## Bill of Materials-Urukul(AD9912
Comment | Description | Designator | Footprint | Manufacturer | Manufacturer Part Number | Manufacturer1 ComponentHeight | Manufacturer1 Example | Manufacturer1 Part Number | Part Description | Part Number | Quantity
100nF | Non-polarised capacitor | C2A, C2B, C3A, C3B, C4A, C4B, C5A, C5B, C6A, C6B, C7A, C7B, C8A, C8B, C9A, C9B, C10A, C10B, C22A, C22B, C22C, C22D, C27A, C27B, C27C, C27D, C40A, C40B, C40C, C40D, C48, C54, C57, C58, C59, C60, C62, C67, C81, C88, C92, C93, C94, C98, C100, C102, C129A, C129B, C129C, C129D, C130A, C130B, C130C, C130D, C133A, C133B, C133C, C133D, C134A, C134B, C134C, C134D, C138A, C138B, C138C, C138D, C140A, C140B, C140C, C140D, C141A, C141B, C141C, C141D, C142A, C142B, C142C, C142D, C148A, C148B, C148C, C148D, C153A, C153B, C153C, C153D, C154A, C154B, C154C, C154D, C173, C177, C178, C181, C184, C185, C186, C187, C188, C189, C190, C192, C193, C194, C196, C199, C200, C201 | CAPC1005X55N | GENERIC | CC0402_100NF_16V_10%_X5R, CC0402_100NF_16V_10%_X5R, CC0402_100NF_16V_10%_X5R, CC0402_100NF_16V_10%_X5R, CC0402_100NF_16V_10%_X5R, CC0402_100NF_16V_10%_X5R, CC0402_100NF_16V_10%_X5R, CC0402_100NF_16V_10%_X5R, CC0402_100NF_16V_10%_X5R, CC0402_100NF_16V_10%_X5R, CC0402_100NF_16V_10%_X5R, CC0402_100NF_16V_10%_X5R, CC0402_100NF_16V_10%_X5R, CC0402_100NF_16V_10%_X5R, CC0402_100NF_16V_10%_X5R, CC0402_100NF_16V_10%_X5R, CC0402_100NF_16V_10%_X5R, CC0402_100NF_16V_10%_X5R, CC0402_100NF_16V_10%_X7R, CC0402_100NF_16V_10%_X7R, CC0402_100NF_16V_10%_X7R, CC0402_100NF_16V_10%_X7R, CC0402_100NF_16V_10%_X5R, CC0402_100NF_16V_10%_X5R, CC0402_100NF_16V_10%_X5R, CC0402_100NF_16V_10%_X5R, CC0402_100NF_16V_10%_X5R, CC0402_100NF_16V_10%_X5R, CC0402_100NF_16V_10%_X5R, CC0402_100NF_16V_10%_X5R, CC0402_100NF_16V_10%_X5R, CC0402_100NF_16V_10%_X5R, CC0402_100NF_16V_10%_X5R, CC0402_100NF_16V_10%_X5R, CC0402_100NF_16V_10%_X5R, CC0402_100NF_16V_10%_X5R, CC0402_100NF_16V_10%_X5R, CC0402_100NF_16V_10%_X5R, CC0402_100NF_16V_10%_X5R, CC0402_100NF_16V_10%_X5R, CC0402_100NF_16V_10%_X5R, CC0402_100NF_16V_10%_X5R, CC0402_100NF_16V_10%_X5R, CC0402_100NF_16V_10%_X5R, CC0402_100NF_16V_10%_X5R, CC0402_100NF_16V_10%_X5R, CC0402_100NF_16V_10%_X5R, CC0402_100NF_16V_10%_X5R, CC0402_100NF_16V_10%_X5R, CC0402_100NF_16V_10%_X5R, CC0402_100NF_16V_10%_X5R, CC0402_100NF_16V_10%_X5R, CC0402_100NF_16V_10%_X5R, CC0402_100NF_16V_10%_X5R, CC0402_100NF_16V_10%_X5R, CC0402_100NF_16V_10%_X5R, CC0402_100NF_16V_10%_X5R, CC0402_100NF_16V_10%_X5R, CC0402_100NF_16V_10%_X5R, CC0402_100NF_16V_10%_X5R, CC0402_100NF_16V_10%_X5R, CC0402_100NF_16V_10%_X5R, CC0402_100NF_16V_10%_X5R, CC0402_100NF_16V_10%_X5R, CC0402_100NF_16V_10%_X5R, CC0402_100NF_16V_10%_X5R, CC0402_100NF_16V_10%_X5R, CC0402_100NF_16V_10%_X5R, CC0402_100NF_16V_10%_X5R, CC0402_100NF_16V_10%_X5R, CC0402_100NF_16V_10%_X5R, CC0402_100NF_16V_10%_X5R, CC0402_100NF_16V_10%_X5R, CC0402_100NF_16V_10%_X5R, CC0402_100NF_16V_10%_X5R, CC0402_100NF_16V_10%_X5R, CC0402_100NF_16V_10%_X5R, CC0402_100NF_16V_10%_X5R, CC0402_100NF_16V_10%_X5R, CC0402_100NF_16V_10%_X5R, CC0402_100NF_16V_10%_X5R, CC0402_100NF_16V_10%_X5R, CC0402_100NF_16V_10%_X5R, CC0402_100NF_16V_10%_X5R, CC0402_100NF_16V_10%_X5R, CC0402_100NF_16V_10%_X5R, CC0402_100NF_16V_10%_X5R, CC0402_100NF_16V_10%_X5R, CC0402_100NF_16V_10%_X5R, CC0402_100NF_16V_10%_X5R, CC0402_100NF_16V_10%_X5R, CC0402_100NF_16V_10%_X5R, CC0402_100NF_16V_10%_X5R, CC0402_100NF_16V_10%_X5R, CC0402_100NF_16V_10%_X5R, CC0402_100NF_16V_10%_X5R, CC0402_100NF_16V_10%_X5R, CC0402_100NF_16V_10%_X5R, CC0402_100NF_16V_10%_X5R, CC0402_100NF_16V_10%_X5R, CC0402_100NF_16V_10%_X5R, CC0402_100NF_16V_10%_X5R, CC0402_100NF_16V_10%_X5R, CC0402_100NF_16V_10%_X5R, CC0402_100NF_16V_10%_X5R, CC0402_100NF_16V_10%_X5R, CC0402_100NF_16V_10%_X5R, CC0402_100NF_16V_10%_X5R | 0.55mm | MURATA | GRM155R61C104KA88D, GRM155R61C104KA88D, GRM155R61C104KA88D, GRM155R61C104KA88D, GRM155R61C104KA88D, GRM155R61C104KA88D, GRM155R61C104KA88D, GRM155R61C104KA88D, GRM155R61C104KA88D, GRM155R61C104KA88D, GRM155R61C104KA88D, GRM155R61C104KA88D, GRM155R61C104KA88D, GRM155R61C104KA88D, GRM155R61C104KA88D, GRM155R61C104KA88D, GRM155R61C104KA88D, GRM155R61C104KA88D, GRM155R71C104KA88D, GRM155R71C104KA88D, GRM155R71C104KA88D, GRM155R71C104KA88D, GRM155R61C104KA88D, GRM155R61C104KA88D, GRM155R61C104KA88D, GRM155R61C104KA88D, GRM155R61C104KA88D, GRM155R61C104KA88D, GRM155R61C104KA88D, GRM155R61C104KA88D, GRM155R61C104KA88D, GRM155R61C104KA88D, GRM155R61C104KA88D, GRM155R61C104KA88D, GRM155R61C104KA88D, GRM155R61C104KA88D, GRM155R61C104KA88D, GRM155R61C104KA88D, GRM155R61C104KA88D, GRM155R61C104KA88D, GRM155R61C104KA88D, GRM155R61C104KA88D, GRM155R61C104KA88D, GRM155R61C104KA88D, GRM155R61C104KA88D, GRM155R61C104KA88D, GRM155R61C104KA88D, GRM155R61C104KA88D, GRM155R61C104KA88D, GRM155R61C104KA88D, GRM155R61C104KA88D, GRM155R61C104KA88D, GRM155R61C104KA88D, GRM155R61C104KA88D, GRM155R61C104KA88D, GRM155R61C104KA88D, GRM155R61C104KA88D, GRM155R61C104KA88D, GRM155R61C104KA88D, GRM155R61C104KA88D, GRM155R61C104KA88D, GRM155R61C104KA88D, GRM155R61C104KA88D, GRM155R61C104KA88D, GRM155R61C104KA88D, GRM155R61C104KA88D, GRM155R61C104KA88D, GRM155R61C104KA88D, GRM155R61C104KA88D, GRM155R61C104KA88D, GRM155R61C104KA88D, GRM155R61C104KA88D, GRM155R61C104KA88D, GRM155R61C104KA88D, GRM155R61C104KA88D, GRM155R61C104KA88D, GRM155R61C104KA88D, GRM155R61C104KA88D, GRM155R61C104KA88D, GRM155R61C104KA88D, GRM155R61C104KA88D, GRM155R61C104KA88D, GRM155R61C104KA88D, GRM155R61C104KA88D, GRM155R61C104KA88D, GRM155R61C104KA88D, GRM155R61C104KA88D, GRM155R61C104KA88D, GRM155R61C104KA88D, GRM155R61C104KA88D, GRM155R61C104KA88D, GRM155R61C104KA88D, GRM155R61C104KA88D, GRM155R61C104KA88D, GRM155R61C104KA88D, GRM155R61C104KA88D, GRM155R61C104KA88D, GRM155R61C104KA88D, GRM155R61C104KA88D, GRM155R61C104KA88D, GRM155R61C104KA88D, GRM155R61C104KA88D, GRM155R61C104KA88D, GRM155R61C104KA88D, GRM155R61C104KA88D, GRM155R61C104KA88D, GRM155R61C104KA88D, GRM155R61C104KA88D | SMD Multilayer Chip Ceramic Capacitor | CC0402_100NF_16V_10%_X5R, CC0402_100NF_16V_10%_X5R, CC0402_100NF_16V_10%_X5R, CC0402_100NF_16V_10%_X5R, CC0402_100NF_16V_10%_X5R, CC0402_100NF_16V_10%_X5R, CC0402_100NF_16V_10%_X5R, CC0402_100NF_16V_10%_X5R, CC0402_100NF_16V_10%_X5R, CC0402_100NF_16V_10%_X5R, CC0402_100NF_16V_10%_X5R, CC0402_100NF_16V_10%_X5R, CC0402_100NF_16V_10%_X5R, CC0402_100NF_16V_10%_X5R, CC0402_100NF_16V_10%_X5R, CC0402_100NF_16V_10%_X5R, CC0402_100NF_16V_10%_X5R, CC0402_100NF_16V_10%_X5R, CC0402_100NF_16V_10%_X7R, CC0402_100NF_16V_10%_X7R, CC0402_100NF_16V_10%_X7R, CC0402_100NF_16V_10%_X7R, CC0402_100NF_16V_10%_X5R, CC0402_100NF_16V_10%_X5R, CC0402_100NF_16V_10%_X5R, CC0402_100NF_16V_10%_X5R, CC0402_100NF_16V_10%_X5R, CC0402_100NF_16V_10%_X5R, CC0402_100NF_16V_10%_X5R, CC0402_100NF_16V_10%_X5R, CC0402_100NF_16V_10%_X5R, CC0402_100NF_16V_10%_X5R, CC0402_100NF_16V_10%_X5R, CC0402_100NF_16V_10%_X5R, CC0402_100NF_16V_10%_X5R, CC0402_100NF_16V_10%_X5R, CC0402_100NF_16V_10%_X5R, CC0402_100NF_16V_10%_X5R, CC0402_100NF_16V_10%_X5R, CC0402_100NF_16V_10%_X5R, CC0402_100NF_16V_10%_X5R, CC0402_100NF_16V_10%_X5R, CC0402_100NF_16V_10%_X5R, CC0402_100NF_16V_10%_X5R, CC0402_100NF_16V_10%_X5R, CC0402_100NF_16V_10%_X5R, CC0402_100NF_16V_10%_X5R, CC0402_100NF_16V_10%_X5R, CC0402_100NF_16V_10%_X5R, CC0402_100NF_16V_10%_X5R, CC0402_100NF_16V_10%_X5R, CC0402_100NF_16V_10%_X5R, CC0402_100NF_16V_10%_X5R, CC0402_100NF_16V_10%_X5R, CC0402_100NF_16V_10%_X5R, CC0402_100NF_16V_10%_X5R, CC0402_100NF_16V_10%_X5R, CC0402_100NF_16V_10%_X5R, CC0402_100NF_16V_10%_X5R, CC0402_100NF_16V_10%_X5R, CC0402_100NF_16V_10%_X5R, CC0402_100NF_16V_10%_X5R, CC0402_100NF_16V_10%_X5R, CC0402_100NF_16V_10%_X5R, CC0402_100NF_16V_10%_X5R, CC0402_100NF_16V_10%_X5R, CC0402_100NF_16V_10%_X5R, CC0402_100NF_16V_10%_X5R, CC0402_100NF_16V_10%_X5R, CC0402_100NF_16V_10%_X5R, CC0402_100NF_16V_10%_X5R, CC0402_100NF_16V_10%_X5R, CC0402_100NF_16V_10%_X5R, CC0402_100NF_16V_10%_X5R, CC0402_100NF_16V_10%_X5R, CC0402_100NF_16V_10%_X5R, CC0402_100NF_16V_10%_X5R, CC0402_100NF_16V_10%_X5R, CC0402_100NF_16V_10%_X5R, CC0402_100NF_16V_10%_X5R, CC0402_100NF_16V_10%_X5R, CC0402_100NF_16V_10%_X5R, CC0402_100NF_16V_10%_X5R, CC0402_100NF_16V_10%_X5R, CC0402_100NF_16V_10%_X5R, CC0402_100NF_16V_10%_X5R, CC0402_100NF_16V_10%_X5R, CC0402_100NF_16V_10%_X5R, CC0402_100NF_16V_10%_X5R, CC0402_100NF_16V_10%_X5R, CC0402_100NF_16V_10%_X5R, CC0402_100NF_16V_10%_X5R, CC0402_100NF_16V_10%_X5R, CC0402_100NF_16V_10%_X5R, CC0402_100NF_16V_10%_X5R, CC0402_100NF_16V_10%_X5R, CC0402_100NF_16V_10%_X5R, CC0402_100NF_16V_10%_X5R, CC0402_100NF_16V_10%_X5R, CC0402_100NF_16V_10%_X5R, CC0402_100NF_16V_10%_X5R, CC0402_100NF_16V_10%_X5R, CC0402_100NF_16V_10%_X5R, CC0402_100NF_16V_10%_X5R, CC0402_100NF_16V_10%_X5R, CC0402_100NF_16V_10%_X5R, CC0402_100NF_16V_10%_X5R, CC0402_100NF_16V_10%_X5R | 108
10nF | Non-polarised capacitor | C11, C14A, C14B, C14C, C14D, C15A, C15B, C15C, C15D, C16A, C16B, C16C, C16D, C17A, C17B, C17C, C17D, C18A, C18B, C18C, C18D, C19A, C19B, C19C, C19D, C20A, C20B, C20C, C20D, C25, C28A, C28B, C28C, C28D, C29A, C29B, C29C, C29D, C31, C32, C33, C34, C35, C36A, C36B, C36C, C36D, C37, C41, C42, C47A, C47B, C47C, C47D, C49A, C49B, C49C, C49D, C50A, C50B, C50C, C50D, C55A, C55B, C55C, C55D, C126A, C126B, C126C, C126D, C128A, C128B, C128C, C128D, C136A, C136B, C136C, C136D, C144A, C144B, C144C, C144D, C147A, C147B, C147C, C147D, C150A, C150B, C150C, C150D, C170, C175 | CAPC1005X55N | GENERIC | CC0402_10NF_16V_10%_X7R | 0.55mm | PHYCOMP | 223878715636 | SMD Multilayer Chip Ceramic Capacitor | CC0402_10NF_16V_10%_X7R | 92
1uF | Non-polarised capacitor | C12A, C12B, C12C, C12D | CAPC2012X140N | GENERIC | CC0805_1UF_35V_20%_X7R | 1.35mm | TAIYO YUDEN | GMK212B7105MG-T | SMD Multilayer Chip Ceramic Capacitor | CC0805_1UF_35V_20%_X7R | 4
10uF | Non-polarised capacitor | C21A, C21B, C21C, C21D, C39A, C39B, C39C, C39D | CAPC1608X80N | GENERIC | CC0603_10UF_16V_20%_X5R | 0.8mm | MURATA | GRM188R61C106MA73D | SMD Multilayer Chip Ceramic Capacitor | CC0603_10UF_16V_20%_X5R | 8
1nF | Non-polarised capacitor | C23A, C23B, C23C, C23D | CAPC1005X55N | GENERIC | CC0402_1NF_50V_10%_X7R | 0.55mm | PHYCOMP | 223858715623 | SMD Multilayer Chip Ceramic Capacitor | CC0402_1NF_50V_10%_X7R | 4
100pF | Non-polarised capacitor | C24A, C24B, C24C, C24D, C26A, C26B, C26C, C26D, C38A, C38B, C38C, C38D, C87A, C87B, C87C, C87D, C97 | CAPC1005X55N | GENERIC | CC0402_100PF_50V_5%_C0G | 0.55mm | KEMET | C0402C101J5GACTU | SMD Multilayer Chip Ceramic Capacitor | CC0402_100PF_50V_5%_C0G | 17
56pF | Non-polarised capacitor | C30A, C30B, C30C, C30D | CAPC1608X87N | GENERIC | CC0603_56PF_50V_5%_NP0 | 0.87mm | PHYCOMP | 223886715569 | SMD Multilayer Chip Ceramic Capacitor | CC0603_56PF_50V_5%_NP0 | 4
Undefined | Non-polarised capacitor | C44A, C44B, C44C, C44D | CAPC1608X90N | Undefined | CC0603_NO-VALUE | 0.9mm |  |  | Reserved Footprint For 0603(1608) Chip Ceramic Capacitor | CC0603_NO-VALUE | 4
1uF | Non-polarised capacitor | C63, C77, C91, C101, C104, C125A, C125B, C125C, C125D, C127A, C127B, C127C, C127D, C135A, C135B, C135C, C135D, C137A, C137B, C137C, C137D, C143A, C143B, C143C, C143D, C146A, C146B, C146C, C146D, C149A, C149B, C149C, C149D, C151A, C151B, C151C, C151D, C160, C165, C167, C168, C171, C174, C197, C198 | CAPC1005X55N | GENERIC | CC0402_1UF_16V_10%_X5R | 0.55mm | TDK | C1005X5R1C105KT | SMD Multilayer Chip Ceramic Capacitor | CC0402_1UF_16V_10%_X5R | 45
22uF | Non-polarised capacitor | C64, C70, C179, C182, C183 | CAPC2012X135N | GENERIC | CC0805_22UF_16V_10%_X5R | 1.35mm | TDK | C2012X5R1C226KT | SMD Multilayer Chip Ceramic Capacitor | CC0805_22UF_16V_10%_X5R | 5
47uF | Non-polarised capacitor | C73, C75, C78, C161, C163, C166, C169 | CAPC3225X270N | GENERIC | CC1210_47UF_10V_20%_X5R | 2.7mm | TAIYO YUDEN | LMK325BJ476MM-T | SMD Multilayer Chip Ceramic Capacitor | CC1210_47UF_10V_20%_X5R | 7
22uF | Polarised capacitor | C74, C76, C79, C155, C156 | CAPMP3528X210N | GENERIC | CTE3528-21_22UF_10V_10%_LESR0700 | 2.1mm | AVX | TPSB226K010R0700 | Low ESR 0R7 Solid Tantalum Chip Capacitor | CTE3528-21_22UF_10V_10%_LESR0700 | 5
10uF | Polarised capacitor | C84A, C84B, C84C, C84D, C114A, C114B, C114C, C114D, C115A, C115B, C115C, C115D, C162A, C162B, C162C, C162D | CAPMP6032X280N | GENERIC | CTE6032-28_10UF_25V_10%_LESR0500 | 2.8mm | AVX | TPSC106K025R0500 | Low ESR 0R5 Solid Tantalum Chip Capacitor | CTE6032-28_10UF_25V_10%_LESR0500 | 16
820pF | Non-polarised capacitor | C107A, C107B, C107C, C107D | CAPC2012X135N | GENERIC | CC0805_820PF_50V_5%_NP0 | 1.35mm | PHYCOMP | 223886115821 | SMD Multilayer Chip Ceramic Capacitor | CC0805_820PF_50V_5%_NP0 | 4
S1411-46R | Surface Mount Clip for PCB Screening Covers | CLIP1, CLIP2, CLIP3, CLIP4, CLIP5, CLIP6, CLIP7, CLIP8, CLIP9, CLIP10, CLIP11, CLIP12, CLIP13, CLIP14, CLIP15, CLIP16, CLIP17, CLIP18, CLIP19, CLIP20, CLIP21, CLIP22, CLIP23, CLIP24, CLIP25, CLIP26, CLIP27, CLIP28, CLIP29, CLIP30, CLIP31 | CLIP_HOLLAND-SHIELDING_LC | HARWIN | S1411-46R |  |  |  | Surface Mount Clip for PCB Screening Covers, 1500 Serie | S1411-46R | 31
DC to 320MHz | 50 Ohm DC to 320MHz Low Pass Filter | FL2A, FL2B, FL2C, FL2D | FIL_MINI-CIRCUITS_FV1206 | MINI-CIRCUITS | LFCN-320 |  |  |  | 50 Ohm Low Pass Filter | FIL_MINI-CIRCUITS_LFCN-320 | 4
Use only in PCB | Fiducial Target | FTG1 | FIDUCIAL_TOP_C100-200 | [5 empty] | Round Fiducial Target, Top Layer, 1.0mm, Top Solder 2.0mm, Keepout =2.0mm | FIDUCIAL_TARGET_C100-200 | 1
Use only in PCB | Fiducial Target | FTG2, FTG4 | FIDUCIAL_TOP_S100-200 | [5 empty] | Square Fiducial Target, Top Layer, 1.0mm, Top Solder 2.0mm, Keepout =2.0mm | FIDUCIAL_TARGET_S100-200 | 2
Use only in PCB | Fiducial Target | FTG3 | FIDUCIAL_TOP_S200-400 | [5 empty] | Square Fiducial Target, Top Layer, 2.0mm, Top Solder 4.0mm, Keepout =4.0mm | FIDUCIAL_TARGET_S200-400 | 1
SN65MLVD040RGZT | 4-Channel Half-Duplex M-LVDS Line Transceiver | IC1A, IC1B, IC6A, IC6B | QFN50P700X700X100-49N-S420 | TEXAS INSTRUMENTS | SN65MLVD040RGZT |  |  |  | 4-Channel Half-Duplex M-LVDS Line Transceiver | SN65MLVD040RGZT | 4
HMC542BLP4E | 0.5dB LSB GaAs MMIC 6-bit Digital Serial Control Attenuator, DC - 4GHz | IC3A, IC3B, IC3C, IC3D | QFN50P400X400X100-25N-S295 | HITTITE MICROWAVE CORP | HMC542BLP4E |  |  |  | 0.5dB LSB GaAs MMIC 6-bit Digital Serial Control Attenuator, DC to 4GHz | HMC542BLP4E | 4
ERA-3SM+ | DC-3GHz Monolithic Amplifier | IC5A, IC5B, IC5C, IC5D | MINI-CIRCUITS_WW107 | MINI-CIRCUITS | ERA-3SM+ |  |  |  | DC-3GHz Monolithic Amplifier | ERA-3SM+ | 4
TPS74901RGWT | 3A, 0.8 to 3.6V Adjustable Low-Dropout Linear Regulator with Programmable Soft-Start | IC7, IC11, IC18 | QFN65P500X500X100-21N-S325 | TEXAS INSTRUMENTS | TPS74901RGWT |  |  |  | 0.8V to 3.6V, 3.0A Low Dropout Linear Regulator with Programmable Soft-Start | TPS74901RGWT | 3
24AA02E48T-I/OT | 1.7V-5.5V, 2K I2C Serial EEPROM With EUI-48 Node Identity | IC8A, IC8B | SOT95P280X145-5N | MICROCHIP TECHNOLOGY | 24AA02E48T-I/OT |  |  |  | 1.7V-5.5V, 2K I2C Serial EEPROM With EUI-48 Node Identity | 24AA02E48T-I/OT | 2
XC2C128-6TQG144C | CoolRunner-II 1.8V, 128 Macrocell CPLD, 100 User I/Os, 144-Pin TQFP, Commercial Grade, Pb-Free | IC10 | QFP50P2200X2200X160-144N | XILINX | XC2C128-6TQG144C |  |  |  | CoolRunner-II 1.8V, 128 Macrocell CPLD, 100 User I/Os, 144-Pin TQFP, Commercial Grade, Pb-Free | XC2C128-6TQG144C | 1
LM75AIMM/NOPB | Digital Temperature Sensor and Thermal Watchdog with Two-Wire Interface | IC12 | SOP65P490X109-8N | TEXAS INSTRUMENTS | LM75AIMM/NOPB |  |  |  | -25° to +100°C ±2°C Digital Temperature Sensor and Thermal Watchdog with Two-Wire Interface | LM75AIMM/NOPB | 1
AD9912ABCPZ | 1 GSPS Direct Digital Synthetizer with 14-Bit DAC | IC13A, IC13B, IC13C, IC13D | QFN50P900X900X100-65N-S536 | ANALOG DEVICES | AD9912ABCPZ |  |  |  | 1 GSPS Direct Digital Synthetizer with 14-Bit DAC | AD9912ABCPZ | 4
LP3990MF-1.8/NOPB | 1.8V, 150mA Linear Voltage Regulator For Digital Applications | IC14 | SOT95P284X122-5N | TEXAS INSTRUMENTS | LP3990MF-1.8/NOPB |  |  |  | 1.8V, 150mA Linear Voltage Regulator For Digital Applications | LP3990MF-1.8/NOPB | 1
LTM4622AEV#PBF | Dual Ultrathin 2A or Single 4A, 3.6V to 20V, 1.5V to 12V Step-Down DC/DC μModule Regulator | IC15 | LGA25C127P5X5_625X625X190 | LINEAR TECHNOLOGY | LTM4622AEV#PBF |  |  |  | Dual Ultrathin 2A or Single 4A, 3.6V to 20V, 1.5V to 12V Step-Down DC/DC μModule Regulator | LTM4622AEV#PBF | 1
PAT1220-C-9DB-T5 | DC to 10GHz, 100mw, 50 Ohm, 9dB, Precision chip attenuator | IC17A, IC17B, IC17C, IC17D | SUSUMU_PAT1220 | SUSUMU | PAT1220-C-9DB-T5 |  |  |  | DC to 10GHz, 100mw, 50 Ohm, 9dB, Precision Chip 3dB Attenuator | PAT1220-C-9DB-T5 | 4
Si53312-B-GM | 1:10 Low Jitter Universal Buffer / Level Translator with 2:1 Input Mux, 1 to 1250 MHz, -40 to 85 degC, 44-pin QFN | IC19 | SLAB-QFN-44-2800x2800TP_N | Silicon Labs | [6 empty] | 1
LT1761ES5-BYP#TRMPBF | 100mA, Low Noise, LDO Micropower Adjustable Regulator in SOT-23 | IC20 | SOT95P280X100-5N | LINEAR TECHNOLOGY | LT1761ES5-BYP#TRMPBF |  |  |  | 1.22V to 20V, 100mA, Low Noise, LDO Adjustable Micropower Regulator | LT1761ES5-BYP#TRMPBF | 1
LT1763CS8#PBF | 1.22V to 20V 500mA, Low Noise, LDO Adjustable Micropower Regulator | IC21 | SOIC127P600X175-8N | LINEAR TECHNOLOGY | LT1763CS8#PBF |  |  |  | 1.22V to 20V 500mA, Low Noise, LDO Adjustable Micropower Regulator | LT1763CS8#PBF | 1
TPS62175DQC | 4.75-28VDC to 1-6VDC, 500mA Step-Down Converter With Sleep Mode | IC22 | SON50P200X300X80-11N-R94X250 | TEXAS INSTRUMENTS | TPS62175DQC |  |  |  | 4.75-28VDC to 1-6VDC, 500mA Step-Down Converter With Sleep Mode | TPS62175DQC | 1
HMC349ALP4CE | DC-4GHz High Isolation SPDT Non-Reflective Switch | IC23A, IC23B, IC23C, IC23D | QFN65P400X400X100-17N-S255 | ANALOG DEVICES | HMC349ALP4CE |  |  |  | DC-4GHz High Isolation SPDT Non-Reflective Switch | HMC349ALP4CE | 4
Familly | Connector 30 Male | J1A, J1B | 3M_N2530-6002RB | 3M | N2530-6002RB |  |  |  | 30 Contacts - Straight .100'' x .100'' Low Profile Four-Wall Header, 2500 Series | 3M_N2530-6002RB | 2
SMA | 50 Ohm Through Hole SMA Right Angle PCB Jack | J2, J3, J4, J5, J6 | RF249BT0050GHDW | AdamTech | RF249BT0050GHDW |  |  |  | 50 Ohm Through Hole SMA Right Angle PCB Jack | AdamTech_RF249BT0050GHDW | 5
MMCX |  | J7 | SAMTEC_MMCX-J-P-H-ST-TH1 | SAMTEC | MMCX-J-P-H-ST-TH1 |  |  |  | Straight Through-hole 50 Ohm Micro Mini RF Jack, MMCX Series | SAMTEC_MMCX-J-P-H-ST-TH1 | 1
Milli-Grid™ | Connector 14 Male | J8 | MOLEX_87832-1420 | MOLEX | 87832-1420 |  |  |  | 2.00mm (.079") Pitch Milli-Grid™ Header, Surface Mount, Vertical, Shrouded, 14 Circuits,with Locking Windows and Centre Polarization Slot, PCB Locator | MOLEX_87832-1420 | 1
0.5uH@200mA | 50 Ohms, 50 to 8200 MHz RF Choke | L1A, L1B, L1C, L1D | IND_MINI-CIRCUITS_GU1604 | MINI-CIRCUITS | TCCH-80+ |  |  |  | 50 Ohms, 50 to 8200 MHz RF Choke | IND_MINI-CIRCUITS_TCCH-80+ | 4
1.5uH | Inductor With Core | L2, L3 | IND_TDK_SPM6530 | TDK | SPM6530T-1R5M100 |  |  |  | SMD Inductor for Power Circuits (Wound Metal), SPM Series | IND_1.5UH_20%_TDK_SPM6530 | 2
10uH | Inductor With Core | L4, L5 | IND_MURATA-PS_8400 | MURATA POWER SOLUTIONS | 84103C |  |  |  | Miniature Surface Mount Power Inductor (8400 Serie) | IND_10UH_10%_MURATA-PS_8400 | 2
390R@100MHz | Inductor | L6A, L6B, L6C, L6D, L7A, L7B, L7C, L7D | INDC1608X95N | TDK | MPZ1608R391A |  |  |  | SMT Chip Bead for Power Line | IND0603_TDK_MPZ1608R391A | 8
120R@100MHz | Inductor | L9, L14, L15A, L15B, L15C, L15D, L16A, L16B, L16C, L16D, L17A, L17B, L17C, L17D, L18A, L18B, L18C, L18D, L19A, L19B, L19C, L19D, L20A, L20B, L20C, L20D, L21A, L21B, L21C, L21D, L22A, L22B, L22C, L22D | INDC1608X95N | MURATA | BLM18PG121SN1D |  |  |  | SMD EMIFIL Chip Ferrite Bead | IND0603_MURATA_BLM18PG121SN1D | 34
Green | Green 0603 | LD1, LD3, LD4, LD9, LD10 | LED_KINGBRIGHT_KPH-1608CGCKr | KINGBRIGHT | KPH-1608CGCK |  |  |  | SMD Green LED, Case 1.6mmX0.8mm(0603), 0.65mm Thickness | LED_KINGBRIGHT_KPH-1608CGCK | 5
Red/Green | 2x LED Botom Green, Top Red | LD2, LD5, LD6, LD7, LD8 | LED_DIALIGHT_553-0112-200F | DIALIGHT | 553-0112-200F |  |  |  | Dual 3mm LEDs, Red Top, Green Bot, CBI® Circuit Board Indicator | LED_DIALIGHT_553-0112-200F | 5
100MHz | 100MHz low noise oscillator | OSC1 | OSC_CRYSTEK_CCHD-950 | CRYSTEK CRYSTAL | CCHD-950-25-100.000 |  |  |  | 3.3V, ±25ppm, 0..70°C, CMOS Surface Mount Ultra-Low Noise Oscillator (CCHD-950 Series) | OSC_100MHZ_CRYSTEK_CCHD-950-25-100.000 | 1
Undefined | Resistor | R1A, R1B, R14A, R14B, R89A, R89B, R89C, R89D, R94A, R94B, R94C, R94D, R104A, R104B, R104C, R104D, R105A, R105B, R105C, R105D, R106A, R106B, R106C, R106D, R107A, R107B, R107C, R107D | RESC1005X40N | Undefined | R0402_NO-VALUE | Undefined | Undefined | Undefined | Reserved Footprint For a 0402 (1005) Chip Resistor | R0402_NO-VALUE | 28
0 | Resistor | R2A, R2B, R2C, R2D, R6, R45, R46, R48B, R48C, R48D, R49B, R49C, R49D, R50B, R50C, R50D, R51B, R51C, R51D, R57A, R57B, R57C, R57D, R58A, R58B, R58C, R58D, R59A, R59B, R59C, R59D, R64, R65, R73, R74, R75, R79A, R79B, R79C, R79D, R81, R91A, R91B, R91C, R91D, R93A, R93B, R93C, R93D, R96A, R96B, R96C, R96D, R97A, R97B, R97C, R97D, R98A, R98B, R98C, R98D, R99A, R99B, R99C, R99D, R123, R124, R125, R126, R127, R128, R138A, R138B, R138C, R138D | RESC1005X40N | GENERIC | R0402_0R_JUMPER | 0.4mm | YAGEO PHYCOMP | 232270591001L | 1A (0.05R Max DC Resistance) Zero Ohm Jumper | R0402_0R_JUMPER | 75
1k2 | Resistor - 1% | R5, R53, R115, R116, R130, R143 | RESC1608X55N | GENERIC | R0603_1K2_1%_0.1W_100PPM | 0.55mm | NIC COMPONENT | NRC06F1201TRF | General Purpose Thick Film Chip Resistor | R0603_1K2_1%_0.1W_100PPM | 6
100 | Resistor - 1% | R7A, R7B, R9A, R9B, R11A, R11B, R12A, R12B, R12C, R12D, R13A, R13B, R16A, R16B, R18A, R18B, R18C, R18D, R19A, R19B, R19C, R19D, R21A, R21B, R24A, R24B, R35A, R35B | RESC1005X40N | GENERIC | R0402_100R_1%_0.1W_100PPM_50V, R0402_100R_1%_0.1W_100PPM_50V, R0402_100R_1%_0.1W_100PPM_50V, R0402_100R_1%_0.1W_100PPM_50V, R0402_100R_1%_0.1W_100PPM_50V, R0402_100R_1%_0.1W_100PPM_50V, R0402_100R_1%_0.0625W_100PPM, R0402_100R_1%_0.0625W_100PPM, R0402_100R_1%_0.0625W_100PPM, R0402_100R_1%_0.0625W_100PPM, R0402_100R_1%_0.1W_100PPM_50V, R0402_100R_1%_0.1W_100PPM_50V, R0402_100R_1%_0.1W_100PPM_50V, R0402_100R_1%_0.1W_100PPM_50V, R0402_100R_1%_0.0625W_100PPM, R0402_100R_1%_0.0625W_100PPM, R0402_100R_1%_0.0625W_100PPM, R0402_100R_1%_0.0625W_100PPM, R0402_100R_1%_0.0625W_100PPM, R0402_100R_1%_0.0625W_100PPM, R0402_100R_1%_0.0625W_100PPM, R0402_100R_1%_0.0625W_100PPM, R0402_100R_1%_0.1W_100PPM_50V, R0402_100R_1%_0.1W_100PPM_50V, R0402_100R_1%_0.1W_100PPM_50V, R0402_100R_1%_0.1W_100PPM_50V, R0402_100R_1%_0.1W_100PPM_50V, R0402_100R_1%_0.1W_100PPM_50V | 0.4mm | PANASONIC, PANASONIC, PANASONIC, PANASONIC, PANASONIC, PANASONIC, YAGEO PHYCOMP, YAGEO PHYCOMP, YAGEO PHYCOMP, YAGEO PHYCOMP, PANASONIC, PANASONIC, PANASONIC, PANASONIC, YAGEO PHYCOMP, YAGEO PHYCOMP, YAGEO PHYCOMP, YAGEO PHYCOMP, YAGEO PHYCOMP, YAGEO PHYCOMP, YAGEO PHYCOMP, YAGEO PHYCOMP, PANASONIC, PANASONIC, PANASONIC, PANASONIC, PANASONIC, PANASONIC | ERJ2RKF1000X, ERJ2RKF1000X, ERJ2RKF1000X, ERJ2RKF1000X, ERJ2RKF1000X, ERJ2RKF1000X, 232270671001L, 232270671001L, 232270671001L, 232270671001L, ERJ2RKF1000X, ERJ2RKF1000X, ERJ2RKF1000X, ERJ2RKF1000X, 232270671001L, 232270671001L, 232270671001L, 232270671001L, 232270671001L, 232270671001L, 232270671001L, 232270671001L, ERJ2RKF1000X, ERJ2RKF1000X, ERJ2RKF1000X, ERJ2RKF1000X, ERJ2RKF1000X, ERJ2RKF1000X | General Purpose Thick Film Chip Resistor | R0402_100R_1%_0.1W_100PPM, R0402_100R_1%_0.1W_100PPM, R0402_100R_1%_0.1W_100PPM, R0402_100R_1%_0.1W_100PPM, R0402_100R_1%_0.1W_100PPM, R0402_100R_1%_0.1W_100PPM, R0402_100R_1%_0.0625W_100PPM, R0402_100R_1%_0.0625W_100PPM, R0402_100R_1%_0.0625W_100PPM, R0402_100R_1%_0.0625W_100PPM, R0402_100R_1%_0.1W_100PPM, R0402_100R_1%_0.1W_100PPM, R0402_100R_1%_0.1W_100PPM, R0402_100R_1%_0.1W_100PPM, R0402_100R_1%_0.0625W_100PPM, R0402_100R_1%_0.0625W_100PPM, R0402_100R_1%_0.0625W_100PPM, R0402_100R_1%_0.0625W_100PPM, R0402_100R_1%_0.0625W_100PPM, R0402_100R_1%_0.0625W_100PPM, R0402_100R_1%_0.0625W_100PPM, R0402_100R_1%_0.0625W_100PPM, R0402_100R_1%_0.1W_100PPM, R0402_100R_1%_0.1W_100PPM, R0402_100R_1%_0.1W_100PPM, R0402_100R_1%_0.1W_100PPM, R0402_100R_1%_0.1W_100PPM, R0402_100R_1%_0.1W_100PPM | 28
10k | Resistor - 0.1% | R15A, R15B, R15C, R15D | RESC1005X35N | GENERIC | R0402_10K_0.1%_0.063W_25PPM | 0.35mm | TE CONNECTIVITY | CPF0402B10KE1 | Thin Film Precision Resistor | R0402_10K_0.1%_0.063W_25PPM | 4
4k7 | Resistor - 1% | R20A, R20B, R20C, R20D | RESC1005X40N | GENERIC | R0402_4K7_1%_0.0625W_100PPM | 0.4mm | YAGEO PHYCOMP | 232270674702L | General Purpose Thick Film Chip Resistor | R0402_4K7_1%_0.0625W_100PPM | 4
4k7 | Resistor - 1% | R23, R118 | RESC1608X55N | GENERIC | R0603_4K7_1%_0.1W_100PPM | 0.55mm | NIC COMPONENT | NRC06F4701TRF | General Purpose Thick Film Chip Resistor | R0603_4K7_1%_0.1W_100PPM | 2
470 | Resistor - 1% | R25, R26, R27, R28, R29, R30, R43, R44, R147, R152, R153, R154, R155 | RESC1005X40N | GENERIC | R0402_470R_1%_0.0625W_100PPM | 0.4mm | YAGEO PHYCOMP | 232270674701L | General Purpose Thick Film Chip Resistor | R0402_470R_1%_0.0625W_100PPM | 13
10k | Resistor - 1% | R33, R66, R67, R83, R85, R86, R110, R111, R120, R121, R122, R149 | RESC1005X40N | GENERIC | R0402_10K_1%_0.0625W_100PPM | 0.4mm | YAGEO PHYCOMP | 232270671003L | General Purpose Thick Film Chip Resistor | R0402_10K_1%_0.0625W_100PPM | 12
200 | Resistor - 1% | R40A, R40B, R40C, R40D, R41A, R41B, R41C, R41D | RESC1005X40N | GENERIC | R0402_200R_1%_0.0625W_100PPM | 0.4mm | YAGEO PHYCOMP | 232270672001L | General Purpose Thick Film Chip Resistor | R0402_200R_1%_0.0625W_100PPM | 8
49R9 | Resistor - 1% | R47, R52, R117, R142, R144, R145, R146 | RESC1005X40N | GENERIC | R0402_49R9_1%_0.0625W_100PPM | 0.4mm | YAGEO PHYCOMP | 232270674999L or RC0402FR-0749R9L | General Purpose Thick Film Chip Resistor | R0402_49R9_1%_0.0625W_100PPM | 7
24k | Resistor - 1% | R55, R82, R84 | RESC1608X55N | GENERIC | R0603_24K_1%_0.1W_100PPM | 0.55mm | NIC COMPONENT | NRC06F2402TRF | General Purpose Thick Film Chip Resistor | R0603_24K_1%_0.1W_100PPM | 3
1k5 | Resistor - 1% | R80, R119, R129 | RESC1608X55N | GENERIC | R0603_1K5_1%_0.1W_100PPM | 0.55mm | NIC COMPONENT | NRC06F1501TRF | General Purpose Thick Film Chip Resistor | R0603_1K5_1%_0.1W_100PPM | 3
1k8 | Resistor - 1% | R87 | RESC1608X55N | GENERIC | R0603_1K8_1%_0.1W_100PPM | 0.55mm | NIC COMPONENT | NRC06F1801TRF | General Purpose Thick Film Chip Resistor | R0603_1K8_1%_0.1W_100PPM | 1
0 | Resistor | R103, R140A, R140B, R140C, R140D, R141 | RESC1608X55N | GENERIC | R0603_0R_JUMPER | 0.55mm | NIC COMPONENT | NRC06Z0 | 1A (0.05R Max DC Resistance) Zero Ohm Jumper | R0603_0R_JUMPER | 6
470 | Resistor - 1% | R113A, R113B, R113C, R113D | RESC1608X55N | GENERIC | R0603_470R_1%_0.1W_100PPM | 0.55mm | NIC COMPONENT | NRC06F4700TRF | General Purpose Thick Film Chip Resistor | R0603_470R_1%_0.1W_100PPM | 4
6k8 | Resistor - 1% | R131 | RESC1608X55N | GENERIC | R0603_6K8_1%_0.1W_100PPM | 0.55mm | NIC COMPONENT | NRC06F6801TRF | General Purpose Thick Film Chip Resistor | R0603_6K8_1%_0.1W_100PPM | 1
2k2 | Resistor - 1% | R132, R139 | RESC1608X55N | GENERIC | R0603_2K2_1%_0.1W_100PPM | 0.55mm | NIC COMPONENT | NRC06F2201TRF | General Purpose Thick Film Chip Resistor | R0603_2K2_1%_0.1W_100PPM | 2
43k | Resistor - 1% | R133 | RESC1608X55N | GENERIC | R0603_43K_1%_0.1W_100PPM | 0.55mm | NIC COMPONENT | NRC06F4302TRF | General Purpose Thick Film Chip Resistor | R0603_43K_1%_0.1W_100PPM | 1
47k | Resistor - 1% | R134 | RESC1608X55N | GENERIC | R0603_47K_1%_0.1W_100PPM | 0.55mm | NIC COMPONENT | NRC06F4702TRF | General Purpose Thick Film Chip Resistor | R0603_47K_1%_0.1W_100PPM | 1
9k1 | Resistor - 1% | R135 | RESC1608X55N | GENERIC | R0603_9K1_1%_0.1W_100PPM | 0.55mm | NIC COMPONENT | NRC06F9101TRF | General Purpose Thick Film Chip Resistor | R0603_9K1_1%_0.1W_100PPM | 1
5k6 | Resistor - 1% | R136 | RESC1608X55N | GENERIC | R0603_5K6_1%_0.1W_100PPM | 0.55mm | NIC COMPONENT | NRC06F5601TRF | General Purpose Thick Film Chip Resistor | R0603_5K6_1%_0.1W_100PPM | 1
100 | Resistor - 1% | R137A, R137B, R137C, R137D | RESC3216X65N | VISHAY DRALORIC | CRCW1206100RFKEAHP |  |  |  | Pulse Proof, High Power Thick Film Chip Resistor | R1206_100R_1%_0.5W_100PPM_VISHAY_CRCW-HP e3 | 4
Undefined | Resistor | R150, R151 | RESC1608X55N | Undefined | R0603_NO-VALUE | Undefined | Undefined | Undefined | Reserved Footprint For a 0603 (1608) Chip Resistor | R0603_NO-VALUE | 2
Switch | 4 Ways SPST DIP Switch | SW1 | SW_OMRON_A6S-4102-H | OMRON | A6S-4102-H |  |  |  | 4 Ways SPST DIP Switch, White Flat Actuator with Seal Tape, Contact Rating 25mA 24VDC | SW_OMRON_A6S-4102-H | 1
BSS84LT1G | P-CHANNEL MOSFET WITH DIODE | T1 | SOT95P240X110-3N | ON SEMICONDUCTOR | BSS84LT1G |  |  |  | 50V 130mA Single P-Channel Power MOSFET | BSS84LT1G | 1
Test Point | Test Point | TP1, TP2, TP3, TP4, TP5, TP6, TP7, TP8, TP9, TP10, TP11, TP12, TP13, TP14, TP15, TP16, TP17, TP18 | TPS127 | [5 empty] | 1.27mm x 1.27mm PCB Copper Area (SMD Test Point) | SMD_PAD_1.27X1.27MM | 18
1:1 | 75 Ohm 0.4 To 800MHz RF Transformers | TR1A, TR1B, TR1C, TR1D | XFMR_MINI-CIRCUITS_CD542 | MINI-CIRCUITS | ADT1-1WT+ |  |  |  | 75 Ohms 0.4 to 800 MHz RF Transformer | XFMR_MINI-CIRCUITS_ADT1-1WT+ | 4
D11.1xd6.6 | SMA_Shoulder Washer | WASHER1, WASHER2, WASHER3, WASHER4, WASHER5, WASHER6, WASHER7, WASHER8, WASHER9, WASHER10 | Keystone_7687 | Keystone | 7687 |  |  |  | Polyphenylene Sulfide PPS Shoulder Washer | Keystone 7687 | 10