## Bill of Materials-PCB_3U_BNC(Mu
Comment | Description | Designator | Footprint | Manufacturer | Manufacturer Part Number | Manufacturer1 ComponentHeight | Manufacturer1 Example | Manufacturer1 Part Number | Part Description | Part Number | Quantity
Plated Hole | Single Terminal Socket | B1, B2, B3, B4, B5, B6, B7, B8, B9, B10, B11, B12 | c130h60 | [5 empty] | Plated Through Hole: Hole Dia.=0.6mm Pad Dia.=1.3mm | PLATED_HOLE0.6_PAD1.3 | 12
22uF | Non-polarised capacitor | C1, C2, C3, C4, C73, C75 | CAPC2012X135N | GENERIC | CC0805_22UF_16V_10%_X5R | 1.35mm | TDK | C2012X5R1C226KT | SMD Multilayer Chip Ceramic Capacitor | CC0805_22UF_16V_10%_X5R | 6
100nF | Non-polarised capacitor | C14, C15, C16, C17, C19, C20, C21, C22, C23, C24, C28, C29, C30, C31, C33, C35, C37, C38, C48, C49, C50, C51, C53, C54, C55, C56, C69, C70, C72, C74 | CAPC1005X55N | GENERIC | CC0402_100NF_16V_10%_X5R | 0.55mm | MURATA | GRM155R61C104KA88D | SMD Multilayer Chip Ceramic Capacitor | CC0402_100NF_16V_10%_X5R | 30
10uF | Polarised capacitor | C18, C32, C34, C36, C52, C71 | CAPAE430X540N | PANASONIC | EEEFK1C100AR |  |  |  | Aluminum Electrolytic SMT Capacitor | CAE430-540_10UF_16V_20% | 6
Use only in PCB | Fiducial Target | FTG17 | FIDUCIAL_TOP_C100-200 | [5 empty] | Round Fiducial Target, Top Layer, 1.0mm, Top Solder 2.0mm, Keepout =2.0mm | FIDUCIAL_TARGET_C100-200 | 1
Use only in PCB | Fiducial Target | FTG18, FTG20 | FIDUCIAL_TOP_S100-200 | [5 empty] | Square Fiducial Target, Top Layer, 1.0mm, Top Solder 2.0mm, Keepout =2.0mm | FIDUCIAL_TARGET_S100-200 | 2
Use only in PCB | Fiducial Target | FTG19 | FIDUCIAL_TOP_S200-400 | [5 empty] | Square Fiducial Target, Top Layer, 2.0mm, Top Solder 4.0mm, Keepout =4.0mm | FIDUCIAL_TARGET_S200-400 | 1
NXE2S1205MC | MURATA, NXE2 Serie, Dual Output DCDC Converter | IC1, IC2 | DCDC_MURATA_NXE2 | MURATA POWER SOLUTIONS | NXE2S1205MC |  |  |  | 12V to 5V, Iout (max) 400mA, 3kVDC Isolated, 2W Dual Output DC-DC Converter | NXE2S1205MC | 2
MCP810T-315I/TT | 3.075V Microcontroller Supervisory Circuit With Push-Pull Output | IC3, IC4 | SOT95P237X112-3N | MICROCHIP TECHNOLOGY | MCP810T-315I/TT |  |  |  | 3.075V Microcontroller Supervisory Circuit With Push-Pull Output | MCP810T-315I/TT | 2
SN74BCT25245DW | 25 Ohms Octal Bus Transceiver With 3-State Outputs | IC8, IC29 | SOIC127P1030X265-24N | TEXAS INSTRUMENTS | SN74BCT25245DW |  |  |  | 25 Ohms Octal Bus Transceiver With 3-State Outputs | SN74BCT25245DW | 2
SN65MLVD040RGZT | 4-Channel Half-Duplex M-LVDS Line Transceiver | IC9, IC21 | QFN50P700X700X100-49N-S420 | TEXAS INSTRUMENTS | SN65MLVD040RGZT |  |  |  | 4-Channel Half-Duplex M-LVDS Line Transceiver | SN65MLVD040RGZT | 2
SI8651BB-B-IS1 | Low Power Five-Channel Digital Isolator | IC10, IC11, IC22, IC28 | SOIC127P600X175-16N | SILICON LABS | SI8651BB-B-IS1 |  |  |  | 2.5kV 150Mbps Low Power Five-Channel Digital Isolator | SI8651BB-B-IS1 | 4
PCF8574ADW | Remote 8-bit I/O Expander For I2C Bus | IC13 | SOIC127P1030X265-16N | TEXAS INSTRUMENTS | PCF8574ADW |  |  |  | Remote 8-bit I/O Expander For I2C Bus | PCF8574ADW | 1
TPS62175DQC | 4.75-28VDC to 1-6VDC, 500mA Step-Down Converter With Sleep Mode | IC30 | SON50P200X300X80-11N-R94X250 | TEXAS INSTRUMENTS | TPS62175DQC |  |  |  | 4.75-28VDC to 1-6VDC, 500mA Step-Down Converter With Sleep Mode | TPS62175DQC | 1
24AA02E48T-I/OT | 1.7V-5.5V, 2K I2C Serial EEPROM With EUI-48 Node Identity | IC32 | SOT95P280X145-5N | MICROCHIP TECHNOLOGY | 24AA02E48T-I/OT |  |  |  | 1.7V-5.5V, 2K I2C Serial EEPROM With EUI-48 Node Identity | 24AA02E48T-I/OT | 1
BNC | Dual Right Angle 50 Ohm BNC Jack, White Valox Case | J1, J2, J3, J4 | RENHOTEC_RHT-610-0049 | RENHOTEC | RHT-610-0049 |  |  |  | Dual Right Angle 50 Ohm BNC Jack, White Valox Case | RENHOTEC_RHT-610-0049 | 4
Familly | Connector 30 Male | J37 | 3M_N2530-6002RB | 3M | N2530-6002RB |  |  |  | 30 Contacts - Straight .100'' x .100'' Low Profile Four-Wall Header, 2500 Series | 3M_N2530-6002RB | 1
10uH | Inductor With Core | L1, L2, L3 | IND_MURATA-PS_8400 | MURATA POWER SOLUTIONS | 84103C |  |  |  | Miniature Surface Mount Power Inductor (8400 Serie) | IND_10UH_10%_MURATA-PS_8400 | 3
Green/Green | LED x2 Green 1C2A-BOT_3C4A-TOP | LD1, LD2, LD3, LD8 | LED_DIALIGHT_571-0122F | DIALIGHT | 571-0122F |  |  |  | Dual 2mm Green LEDs CBI® Circuit Board Indicator (Without positioning pins) | LED_DIALIGHT_571-0122F | 4
Green | LED Green 1C 2A | LD4, LD7, LD9 | LED_KINGBRIGHT_KPH-1608CGCK | KINGBRIGHT | KPH-1608CGCK |  |  |  | SMD Green LED, Case 1.6mmX0.8mm(0603), 0.65mm Thickness | LED_KINGBRIGHT_KPH-1608CGCK | 3
Red/Green | 2x LED Botom Green, Top Red | LD5, LD6 | LED_DIALIGHT_571-0112F | DIALIGHT | 571-0112F |  |  |  | Dual 2mm LEDs, Red Top,Green Bot, CBI® Circuit Board Indicator (Without positioning pins) | LED_DIALIGHT_571-0112F | 2
510 | Resistor - 1% | R1, R2, R3, R4, R5, R7, R8, R9, R10, R11 | RESC1005X40N | GENERIC | R0402_510R_1%_0.0625W_100PPM | 0.4mm | YAGEO PHYCOMP | 232270675101L | General Purpose Thick Film Chip Resistor | R0402_510R_1%_0.0625W_100PPM | 10
10k | Resistor - 1% | R6, R136, R137, R140, R143, R146, R149, R150, R152, R155, R156, R159, R162, R165, R169, R171, R172 | RESC1005X40N | GENERIC | R0402_10K_1%_0.0625W_100PPM | 0.4mm | YAGEO PHYCOMP | 232270671003L | General Purpose Thick Film Chip Resistor | R0402_10K_1%_0.0625W_100PPM | 17
Undefined | Resistor | R12, R19 | RESC1005X40N | Undefined | R0402_NO-VALUE | Undefined | Undefined | Undefined | Reserved Footprint For a 0402 (1005) Chip Resistor | R0402_NO-VALUE | 2
30R | Resistor - 5% | R13, R14, R15, R16, R20, R21, R22, R23 | RESC3225X70N | VISHAY | CRCW121030R0JNEA |  |  |  | Thick Film Chip Resistor | R1210_30R_5%_0.5W_200ppm | 8
100 | Resistor - 1% | R17, R24, R138, R141, R144, R147, R151, R157, R160, R163, R166, R170 | RESC1005X40N | GENERIC | R0402_100R_1%_0.1W_100PPM_50V | 0.4mm | PANASONIC | ERJ2RKF1000X | General Purpose Thick Film Chip Resistor | R0402_100R_1%_0.1W_100PPM | 12
100k | Resistor - 1% | R18, R25 | RESC2012X60N | GENERIC | R0805_100K_1%_0.125W_100PPM | 0.6mm | NIC COMPONENT | NRC10F1003TRF | General Purpose Thick Film Chip Resistor | R0805_100K_1%_0.125W_100PPM | 2
22 | Resistor - 1% | R26, R27, R28, R29, R30, R31, R32, R33 | RESC1005X40N | GENERIC | R0402_22R_1%_0.0625W_100PPM | 0.4mm | YAGEO PHYCOMP | 232270672209L | General Purpose Thick Film Chip Resistor | R0402_22R_1%_0.0625W_100PPM | 8
220 | Resistor - 1% | R134, R135, R153, R154 | RESC1608X55N | GENERIC | R0603_220R_1%_0.1W_100PPM | 0.55mm | NIC COMPONENT | NRC06F2200TRF | General Purpose Thick Film Chip Resistor | R0603_220R_1%_0.1W_100PPM | 4
49R9 | Resistor - 1% | R139, R142, R145, R148, R158, R161, R164, R168 | RESC3225X70N | VISHAY DRALORIC | CRCW121049R9FKTA |  |  |  | Thick Film Chip Resistor | R1210_49R9_1%_0.5W_100PPM_VISHAY_CRCW | 8
270k | Resistor - 1% | R167 | RESC1608X55N | GENERIC | R0603_270K_1%_0.1W_100PPM | 0.55mm | NIC COMPONENT | NRC06F2703TRF | General Purpose Thick Film Chip Resistor | R0603_270K_1%_0.1W_100PPM | 1
82k | Resistor - 1% | R173 | RESC1608X55N | GENERIC | R0603_82K_1%_0.1W_100PPM | 0.55mm | NIC COMPONENT | NRC06F8202TRF | General Purpose Thick Film Chip Resistor | R0603_82K_1%_0.1W_100PPM | 1
Switch | 4 Ways SPST DIP Switch | SW1, SW2 | SW_OMRON_A6S-4102-H | OMRON | A6S-4102-H |  |  |  | 4 Ways SPST DIP Switch, White Flat Actuator with Seal Tape, Contact Rating 25mA 24VDC | SW_OMRON_A6S-4102-H | 2
Switch | 2 Ways SPST DIP Switch | SW9 | SW_OMRON_A6S-2102-H | OMRON | A6S-2102-H |  |  |  | 2 Ways SPST DIP Switch, White Flat Actuator with Seal Tape, Contact Rating 25mA 24VDC | SW_OMRON_A6S-2102-H | 1
BSS138LT1G | N-CHANNEL MOSFET WITH DIODE | T1, T2, T3, T4, T5, T6, T7, T8, T26, T27, T28, T29 | SOT95P240X110-3N | ON SEMICONDUCTOR | BSS138LT1G |  |  |  | 50V 200mA N-Channel Enhancement Mode Field-Effect Transistor | BSS138LT1G | 12