## Bill of Materials-PCB_3U_SMA
Comment | Description | Designator | Footprint | Manufacturer | Manufacturer Part Number | Manufacturer1 ComponentHeight | Manufacturer1 Example | Manufacturer1 Part Number | Part Description | Part Number | Quantity
100nF | Non-polarised capacitor | C163, C164, C165, C166, C167, C169, C171, C172, C173, C174, C175, C176, C177, C178, C180, C181, C182, C183, C184, C185, C186, C187, C189, C191, C193, C195, C196, C197, C198, C200 | CAPC1005X55N | GENERIC | CC0402_100NF_16V_10%_X5R | 0.55mm | MURATA | GRM155R61C104KA88D | SMD Multilayer Chip Ceramic Capacitor | CC0402_100NF_16V_10%_X5R | 30
10uF | Polarised capacitor | C168, C170, C179, C188, C194, C199 | CAPAE430X540N | PANASONIC | EEEFK1C100AR |  |  |  | Aluminum Electrolytic SMT Capacitor | CAE430-540_10UF_16V_20% | 6
22uF | Non-polarised capacitor | C190, C192 | CAPC2012X135N | GENERIC | CC0805_22UF_16V_10%_X5R | 1.35mm | TDK | C2012X5R1C226KT | SMD Multilayer Chip Ceramic Capacitor | CC0805_22UF_16V_10%_X5R | 2
Use only in PCB | Fiducial Target | FTG9 | FIDUCIAL_TOP_C100-200 | [5 empty] | Round Fiducial Target, Top Layer, 1.0mm, Top Solder 2.0mm, Keepout =2.0mm | FIDUCIAL_TARGET_C100-200 | 1
Use only in PCB | Fiducial Target | FTG10, FTG12 | FIDUCIAL_TOP_S100-200 | [5 empty] | Square Fiducial Target, Top Layer, 1.0mm, Top Solder 2.0mm, Keepout =2.0mm | FIDUCIAL_TARGET_S100-200 | 2
Use only in PCB | Fiducial Target | FTG11 | FIDUCIAL_TOP_S200-400 | [5 empty] | Square Fiducial Target, Top Layer, 2.0mm, Top Solder 4.0mm, Keepout =4.0mm | FIDUCIAL_TARGET_S200-400 | 1
SN65MLVD040RGZT | 4-Channel Half-Duplex M-LVDS Line Transceiver | IC41, IC47 | QFN50P700X700X100-49N-S420 | TEXAS INSTRUMENTS | SN65MLVD040RGZT |  |  |  | 4-Channel Half-Duplex M-LVDS Line Transceiver | SN65MLVD040RGZT | 2
PCF8574ADW | Remote 8-bit I/O Expander For I2C Bus | IC42 | SOIC127P1030X265-16N | TEXAS INSTRUMENTS | PCF8574ADW |  |  |  | Remote 8-bit I/O Expander For I2C Bus | PCF8574ADW | 1
SI8651BB-B-IS1 | Low Power Five-Channel Digital Isolator | IC43, IC44, IC48, IC50 | SOIC127P600X175-16N | SILICON LABS | SI8651BB-B-IS1 |  |  |  | 2.5kV 150Mbps Low Power Five-Channel Digital Isolator | SI8651BB-B-IS1 | 4
SN74BCT25245DW | 25 Ohms Octal Bus Transceiver With 3-State Outputs | IC45, IC51 | SOIC127P1030X265-24N | TEXAS INSTRUMENTS | SN74BCT25245DW |  |  |  | 25 Ohms Octal Bus Transceiver With 3-State Outputs | SN74BCT25245DW | 2
TMA 1205S | 1 W Watt, 10.8-13.2VDCVin, 5 V@0.2 A | IC46, IC53 | DCDC_TRACO_TMA | TRACO POWER | TMA 1205S |  |  |  | 12V ±10% to 5V, Iout (max) 200mA, 1W DC-DC Converter | TMA 1205S | 2
TPS62175DQC | 4.75-28VDC to 1-6VDC, 500mA Step-Down Converter With Sleep Mode | IC49 | SON50P200X300X80-11N-R94X250 | TEXAS INSTRUMENTS | TPS62175DQC |  |  |  | 4.75-28VDC to 1-6VDC, 500mA Step-Down Converter With Sleep Mode | TPS62175DQC | 1
24AA02E48T-I/OT | 1.7V-5.5V, 2K I2C Serial EEPROM With EUI-48 Node Identity | IC52 | SOT95P280X145-5N | MICROCHIP TECHNOLOGY | 24AA02E48T-I/OT |  |  |  | 1.7V-5.5V, 2K I2C Serial EEPROM With EUI-48 Node Identity | 24AA02E48T-I/OT | 1
SMA | 50 Ohm, SMA Edge Mount PCB, With Jam Nut And Lock Washer | J14, J17, J19, J21 | MOLEX_73251-2120 | MOLEX | 73251-2120 |  |  |  | 50 Ohm, SMA Edge Mount PCB, With Jam Nut And Lock Washer | MOLEX_73251-2120 | 4
SMA | 50 Ohm Through Hole SMA Right Angle PCB Jack | J15, J18, J20, J22 | SMA209F | S-Conn | S209F4G02-1 |  |  |  | 50 Ohm Through Hole SMA Right Angle PCB Jack | SMA209F | 4
Familly | Connector 30 Male | J16 | 3M_N2530-6002RB | 3M | N2530-6002RB |  |  |  | 30 Contacts - Straight .100'' x .100'' Low Profile Four-Wall Header, 2500 Series | 3M_N2530-6002RB | 1
10uH | Inductor With Core | L17 | IND_MURATA-PS_8400 | MURATA POWER SOLUTIONS | 84103C |  |  |  | Miniature Surface Mount Power Inductor (8400 Serie) | IND_10UH_10%_MURATA-PS_8400 | 1
Red/Green | 2x LED Botom Green, Top Red | LD8, LD11 | LED_DIALIGHT_571-0112F | DIALIGHT | 571-0112F |  |  |  | Dual 2mm LEDs, Red Top,Green Bot, CBI® Circuit Board Indicator (Without positioning pins) | LED_DIALIGHT_571-0112F | 2
Green/Green | LED x2 Green 1C2A-BOT_3C4A-TOP | LD9, LD10, LD12, LD13 | LED_DIALIGHT_571-0122F | DIALIGHT | 571-0122F |  |  |  | Dual 2mm Green LEDs CBI® Circuit Board Indicator (Without positioning pins) | LED_DIALIGHT_571-0122F | 4
510 | Resistor - 1% | R194, R195, R213, R214, R215, R216, R217, R220, R238, R239, R240, R241 | RESC1005X40N | GENERIC | R0402_510R_1%_0.0625W_100PPM | 0.4mm | YAGEO PHYCOMP | 232270675101L | General Purpose Thick Film Chip Resistor | R0402_510R_1%_0.0625W_100PPM | 12
10k | Resistor - 1% | R196, R197, R200, R203, R206, R209, R210, R212, R218, R219, R222, R226, R229, R233, R235, R236 | RESC1005X40N | GENERIC | R0402_10K_1%_0.0625W_100PPM | 0.4mm | YAGEO PHYCOMP | 232270671003L | General Purpose Thick Film Chip Resistor | R0402_10K_1%_0.0625W_100PPM | 16
100 | Resistor - 1% | R198, R201, R204, R207, R211, R221, R224, R227, R230, R234 | RESC1005X40N | GENERIC | R0402_100R_1%_0.1W_100PPM_50V | 0.4mm | PANASONIC | ERJ2RKF1000X | General Purpose Thick Film Chip Resistor | R0402_100R_1%_0.1W_100PPM | 10
49R9 | Resistor - 1% | R199, R202, R205, R208, R223, R225, R228, R232 | RESC3225X70N | VISHAY DRALORIC | CRCW121049R9FKTA |  |  |  | Thick Film Chip Resistor | R1210_49R9_1%_0.5W_100PPM_VISHAY_CRCW | 8
270k | Resistor - 1% | R231 | RESC1608X55N | GENERIC | R0603_270K_1%_0.1W_100PPM | 0.55mm | NIC COMPONENT | NRC06F2703TRF | General Purpose Thick Film Chip Resistor | R0603_270K_1%_0.1W_100PPM | 1
82k | Resistor - 1% | R237 | RESC1608X55N | GENERIC | R0603_82K_1%_0.1W_100PPM | 0.55mm | NIC COMPONENT | NRC06F8202TRF | General Purpose Thick Film Chip Resistor | R0603_82K_1%_0.1W_100PPM | 1
Switch | 4 Ways SPST DIP Switch | SW2, SW3 | SW_OMRON_A6S-4102-H | OMRON | A6S-4102-H |  |  |  | 4 Ways SPST DIP Switch, White Flat Actuator with Seal Tape, Contact Rating 25mA 24VDC | SW_OMRON_A6S-4102-H | 2
Switch | 2 Ways SPST DIP Switch | SW9 | SW_OMRON_A6S-2102-H | OMRON | A6S-2102-H |  |  |  | 2 Ways SPST DIP Switch, White Flat Actuator with Seal Tape, Contact Rating 25mA 24VDC | SW_OMRON_A6S-2102-H | 1
BSS138LT1G | N-CHANNEL MOSFET WITH DIODE | T10, T11, T12, T13, T14, T15, T16, T17, T26, T27, T28, T29 | SOT95P240X110-3N | ON SEMICONDUCTOR | BSS138LT1G |  |  |  | 50V 200mA N-Channel Enhancement Mode Field-Effect Transistor | BSS138LT1G | 12