## Bill of Materials-PCB_3U_CamLin
Comment | Description | Designator | Footprint | Manufacturer | Manufacturer Part Number | Manufacturer1 ComponentHeight | Manufacturer1 Example | Manufacturer1 Part Number | Part Description | Part Number | Quantity
Plated Hole | Single Terminal Socket | B1, B2, B3, B4, B5, B6, B7, B8, B9, B10, B11 | c130h60 | [5 empty] | Plated Through Hole: Hole Dia.=0.6mm Pad Dia.=1.3mm | PLATED_HOLE0.6_PAD1.3 | 11
100nF | Non-polarised capacitor | C47A, C47B, C47C, C47D, C47E, C47F, C47G, C47H, C47I, C47J, C47K, C47L, C47M, C47N, C47O, C47P, C58, C59, C64, C65, C67 | CAPC1005X55N | GENERIC | CC0402_100NF_16V_10%_X5R | 0.55mm | MURATA | GRM155R61C104KA88D | SMD Multilayer Chip Ceramic Capacitor | CC0402_100NF_16V_10%_X5R | 21
10uF | Polarised capacitor | C62 | CAPAE430X540N | PANASONIC | EEEFK1C100AR |  |  |  | Aluminum Electrolytic SMT Capacitor | CAE430-540_10UF_16V_20% | 1
22uF | Non-polarised capacitor | C66, C68 | CAPC2012X135N | GENERIC | CC0805_22UF_16V_10%_X5R | 1.35mm | TDK | C2012X5R1C226KT | SMD Multilayer Chip Ceramic Capacitor | CC0805_22UF_16V_10%_X5R | 2
NUP4114UPXV6T1G |  | D1A, D1B, D1C, D1D, D1E, D1F, D1G, D1H, D1I, D1J, D1K, D1L, D1M, D1N, D1O, D1P | SOTFL50P160X60-6N | ON SEMICONDUCTOR | NUP4114UPXV6T1G |  |  |  | ESD Protection Diodes Array (8kV) with Low Clamping Voltage | NUP4114UPXV6T1G | 16
Use only in PCB | Fiducial Target | FTG21 | FIDUCIAL_TOP_C100-200 | [5 empty] | Round Fiducial Target, Top Layer, 1.0mm, Top Solder 2.0mm, Keepout =2.0mm | FIDUCIAL_TARGET_C100-200 | 1
Use only in PCB | Fiducial Target | FTG22, FTG24 | FIDUCIAL_TOP_S100-200 | [5 empty] | Square Fiducial Target, Top Layer, 1.0mm, Top Solder 2.0mm, Keepout =2.0mm | FIDUCIAL_TARGET_S100-200 | 2
Use only in PCB | Fiducial Target | FTG23 | FIDUCIAL_TOP_S200-400 | [5 empty] | Square Fiducial Target, Top Layer, 2.0mm, Top Solder 4.0mm, Keepout =4.0mm | FIDUCIAL_TARGET_S200-400 | 1
FIN1101K8X | LVDS Single Port High Speed Repeater | IC20A, IC20B, IC20C, IC20D, IC20E, IC20F, IC20G, IC20H, IC20I, IC20J, IC20K, IC20L, IC20M, IC20N, IC20O, IC20P | SOP50P310X90-8N | FAIRCHILD SEMICONDUCTOR | FIN1101K8X |  |  |  | LVDS Single Port High Speed Repeater | FIN1101K8X | 16
24AA02E48T-I/OT | 1.7V-5.5V, 2K I2C Serial EEPROM With EUI-48 Node Identity | IC24, IC26 | SOT95P280X145-5N | MICROCHIP TECHNOLOGY | 24AA02E48T-I/OT |  |  |  | 1.7V-5.5V, 2K I2C Serial EEPROM With EUI-48 Node Identity | 24AA02E48T-I/OT | 2
TPS62175DQC | 4.75-28VDC to 1-6VDC, 500mA Step-Down Converter With Sleep Mode | IC27 | SON50P200X300X80-11N-R94X250 | TEXAS INSTRUMENTS | TPS62175DQC |  |  |  | 4.75-28VDC to 1-6VDC, 500mA Step-Down Converter With Sleep Mode | TPS62175DQC | 1
MDR 26 | Connector Mini D Ribbon (MDR) 26 Female | J1, J2 | 3M_N10226-5212PC | 3M | N10226-5212PC |  |  |  | 26 contacts, Mini D Ribbon (MDR), .050" Boardmount Through-hole Right Angle Receptacle-Shielded, Diecast Body, 102 Series | 3M_N10226-5212PC | 2
Familly | Connector 30 Male | J14, J24 | 3M_N2530-6002RB | 3M | N2530-6002RB |  |  |  | 30 Contacts - Straight .100'' x .100'' Low Profile Four-Wall Header, 2500 Series | 3M_N2530-6002RB | 2
10uH | Inductor With Core | L2 | IND_MURATA-PS_8400 | MURATA POWER SOLUTIONS | 84103C |  |  |  | Miniature Surface Mount Power Inductor (8400 Serie) | IND_10UH_10%_MURATA-PS_8400 | 1
Green | LED Green 1C 2A | LD5, LD6, LD7, LD8 | LED_KINGBRIGHT_KPH-1608CGCK | KINGBRIGHT | KPH-1608CGCK |  |  |  | SMD Green LED, Case 1.6mmX0.8mm(0603), 0.65mm Thickness | LED_KINGBRIGHT_KPH-1608CGCK | 4
10k | Resistor - 1% | R1 | RESC1005X40N | GENERIC | R0402_10K_1%_0.0625W_100PPM | 0.4mm | YAGEO PHYCOMP | 232270671003L | General Purpose Thick Film Chip Resistor | R0402_10K_1%_0.0625W_100PPM | 1
470 | Resistor - 1% | R2, R3, R4 | RESC1005X40N | GENERIC | R0402_470R_1%_0.0625W_100PPM | 0.4mm | YAGEO PHYCOMP | 232270674701L | General Purpose Thick Film Chip Resistor | R0402_470R_1%_0.0625W_100PPM | 3
100 | Resistor - 1% | R8, R9, R131A, R131B, R131C, R131D, R131E, R131F, R131G, R131H, R131I, R131J, R131K, R131L, R131M, R131N, R131O, R131P | RESC1005X40N | GENERIC | R0402_100R_1%_0.1W_100PPM_50V | 0.4mm | PANASONIC | ERJ2RKF1000X | General Purpose Thick Film Chip Resistor | R0402_100R_1%_0.1W_100PPM | 18
270k | Resistor - 1% | R121 | RESC1608X55N | GENERIC | R0603_270K_1%_0.1W_100PPM | 0.55mm | NIC COMPONENT | NRC06F2703TRF | General Purpose Thick Film Chip Resistor | R0603_270K_1%_0.1W_100PPM | 1
82k | Resistor - 1% | R122 | RESC1608X55N | GENERIC | R0603_82K_1%_0.1W_100PPM | 0.55mm | NIC COMPONENT | NRC06F8202TRF | General Purpose Thick Film Chip Resistor | R0603_82K_1%_0.1W_100PPM | 1