## Bill of Materials-PCB_3U_DAC
Comment | Description | Designator | Footprint | Manufacturer | Manufacturer Part Number | Manufacturer1 ComponentHeight | Manufacturer1 Example | Manufacturer1 Part Number | Part Description | Part Number | Quantity
Undefined | Non-polarised capacitor | C1_1, C1_2, C1_3, C1_4, C2_1, C2_2, C2_3, C2_4, C3_1, C3_2, C3_3, C3_4, C4_1, C4_2, C4_3, C4_4, C5_1, C5_2, C5_3, C5_4, C6_1, C6_2, C6_3, C6_4, C7_1, C7_2, C7_3, C7_4, C8_1, C8_2, C8_3, C8_4 | CAPC2012X135N | Undefined | CC0805_NO-VALUE | 1.35mm |  |  | Reserved Footprint For 0805(2012) Chip Ceramic Capacitor | CC0805_NO-VALUE | 32
100nF | Non-polarised capacitor | C9, C13, C19, C20, C21, C22, C23, C24, C31, C33, C37, C38, C50, C53, C66, C67, C69, C70, C78, C83, C91_1, C91_2, C91_3, C91_4, C91_5, C91_6, C91_7, C91_8, C91_9, C91_10, C91_11, C91_12, C91_13, C91_14, C91_15, C91_16, C91_17, C91_18, C91_19, C91_20, C91_21, C91_22, C91_23, C91_24, C91_25, C91_26, C91_27, C91_28, C91_29, C91_30, C91_31, C91_32, C92_1, C92_2, C92_3, C92_4, C92_5, C92_6, C92_7, C92_8, C92_9, C92_10, C92_11, C92_12, C92_13, C92_14, C92_15, C92_16, C92_17, C92_18, C92_19, C92_20, C92_21, C92_22, C92_23, C92_24, C92_25, C92_26, C92_27, C92_28, C92_29, C92_30, C92_31, C92_32, C148, C150 | CAPC1005X55N | GENERIC | CC0402_100NF_16V_10%_X7R, CC0402_100NF_16V_10%_X7R, CC0402_100NF_16V_10%_X5R, CC0402_100NF_16V_10%_X5R, CC0402_100NF_16V_10%_X5R, CC0402_100NF_16V_10%_X5R, CC0402_100NF_16V_10%_X5R, CC0402_100NF_16V_10%_X5R, CC0402_100NF_16V_10%_X7R, CC0402_100NF_16V_10%_X7R, CC0402_100NF_16V_10%_X5R, CC0402_100NF_16V_10%_X5R, CC0402_100NF_16V_10%_X7R, CC0402_100NF_16V_10%_X7R, CC0402_100NF_16V_10%_X7R, CC0402_100NF_16V_10%_X7R, CC0402_100NF_16V_10%_X5R, CC0402_100NF_16V_10%_X5R, CC0402_100NF_16V_10%_X7R, CC0402_100NF_16V_10%_X7R, CC0402_100NF_16V_10%_X7R, CC0402_100NF_16V_10%_X7R, CC0402_100NF_16V_10%_X7R, CC0402_100NF_16V_10%_X7R, CC0402_100NF_16V_10%_X7R, CC0402_100NF_16V_10%_X7R, CC0402_100NF_16V_10%_X7R, CC0402_100NF_16V_10%_X7R, CC0402_100NF_16V_10%_X7R, CC0402_100NF_16V_10%_X7R, CC0402_100NF_16V_10%_X7R, CC0402_100NF_16V_10%_X7R, CC0402_100NF_16V_10%_X7R, CC0402_100NF_16V_10%_X7R, CC0402_100NF_16V_10%_X7R, CC0402_100NF_16V_10%_X7R, CC0402_100NF_16V_10%_X7R, CC0402_100NF_16V_10%_X7R, CC0402_100NF_16V_10%_X7R, CC0402_100NF_16V_10%_X7R, CC0402_100NF_16V_10%_X7R, CC0402_100NF_16V_10%_X7R, CC0402_100NF_16V_10%_X7R, CC0402_100NF_16V_10%_X7R, CC0402_100NF_16V_10%_X7R, CC0402_100NF_16V_10%_X7R, CC0402_100NF_16V_10%_X7R, CC0402_100NF_16V_10%_X7R, CC0402_100NF_16V_10%_X7R, CC0402_100NF_16V_10%_X7R, CC0402_100NF_16V_10%_X7R, CC0402_100NF_16V_10%_X7R, CC0402_100NF_16V_10%_X7R, CC0402_100NF_16V_10%_X7R, CC0402_100NF_16V_10%_X7R, CC0402_100NF_16V_10%_X7R, CC0402_100NF_16V_10%_X7R, CC0402_100NF_16V_10%_X7R, CC0402_100NF_16V_10%_X7R, CC0402_100NF_16V_10%_X7R, CC0402_100NF_16V_10%_X7R, CC0402_100NF_16V_10%_X7R, CC0402_100NF_16V_10%_X7R, CC0402_100NF_16V_10%_X7R, CC0402_100NF_16V_10%_X7R, CC0402_100NF_16V_10%_X7R, CC0402_100NF_16V_10%_X7R, CC0402_100NF_16V_10%_X7R, CC0402_100NF_16V_10%_X7R, CC0402_100NF_16V_10%_X7R, CC0402_100NF_16V_10%_X7R, CC0402_100NF_16V_10%_X7R, CC0402_100NF_16V_10%_X7R, CC0402_100NF_16V_10%_X7R, CC0402_100NF_16V_10%_X7R, CC0402_100NF_16V_10%_X7R, CC0402_100NF_16V_10%_X7R, CC0402_100NF_16V_10%_X7R, CC0402_100NF_16V_10%_X7R, CC0402_100NF_16V_10%_X7R, CC0402_100NF_16V_10%_X7R, CC0402_100NF_16V_10%_X7R, CC0402_100NF_16V_10%_X7R, CC0402_100NF_16V_10%_X7R, CC0402_100NF_16V_10%_X5R, CC0402_100NF_16V_10%_X5R | 0.55mm | MURATA | GRM155R71C104KA88D, GRM155R71C104KA88D, GRM155R61C104KA88D, GRM155R61C104KA88D, GRM155R61C104KA88D, GRM155R61C104KA88D, GRM155R61C104KA88D, GRM155R61C104KA88D, GRM155R71C104KA88D, GRM155R71C104KA88D, GRM155R61C104KA88D, GRM155R61C104KA88D, GRM155R71C104KA88D, GRM155R71C104KA88D, GRM155R71C104KA88D, GRM155R71C104KA88D, GRM155R61C104KA88D, GRM155R61C104KA88D, GRM155R71C104KA88D, GRM155R71C104KA88D, GRM155R71C104KA88D, GRM155R71C104KA88D, GRM155R71C104KA88D, GRM155R71C104KA88D, GRM155R71C104KA88D, GRM155R71C104KA88D, GRM155R71C104KA88D, GRM155R71C104KA88D, GRM155R71C104KA88D, GRM155R71C104KA88D, GRM155R71C104KA88D, GRM155R71C104KA88D, GRM155R71C104KA88D, GRM155R71C104KA88D, GRM155R71C104KA88D, GRM155R71C104KA88D, GRM155R71C104KA88D, GRM155R71C104KA88D, GRM155R71C104KA88D, GRM155R71C104KA88D, GRM155R71C104KA88D, GRM155R71C104KA88D, GRM155R71C104KA88D, GRM155R71C104KA88D, GRM155R71C104KA88D, GRM155R71C104KA88D, GRM155R71C104KA88D, GRM155R71C104KA88D, GRM155R71C104KA88D, GRM155R71C104KA88D, GRM155R71C104KA88D, GRM155R71C104KA88D, GRM155R71C104KA88D, GRM155R71C104KA88D, GRM155R71C104KA88D, GRM155R71C104KA88D, GRM155R71C104KA88D, GRM155R71C104KA88D, GRM155R71C104KA88D, GRM155R71C104KA88D, GRM155R71C104KA88D, GRM155R71C104KA88D, GRM155R71C104KA88D, GRM155R71C104KA88D, GRM155R71C104KA88D, GRM155R71C104KA88D, GRM155R71C104KA88D, GRM155R71C104KA88D, GRM155R71C104KA88D, GRM155R71C104KA88D, GRM155R71C104KA88D, GRM155R71C104KA88D, GRM155R71C104KA88D, GRM155R71C104KA88D, GRM155R71C104KA88D, GRM155R71C104KA88D, GRM155R71C104KA88D, GRM155R71C104KA88D, GRM155R71C104KA88D, GRM155R71C104KA88D, GRM155R71C104KA88D, GRM155R71C104KA88D, GRM155R71C104KA88D, GRM155R71C104KA88D, GRM155R61C104KA88D, GRM155R61C104KA88D | SMD Multilayer Chip Ceramic Capacitor | CC0402_100NF_16V_10%_X7R, CC0402_100NF_16V_10%_X7R, CC0402_100NF_16V_10%_X5R, CC0402_100NF_16V_10%_X5R, CC0402_100NF_16V_10%_X5R, CC0402_100NF_16V_10%_X5R, CC0402_100NF_16V_10%_X5R, CC0402_100NF_16V_10%_X5R, CC0402_100NF_16V_10%_X7R, CC0402_100NF_16V_10%_X7R, CC0402_100NF_16V_10%_X5R, CC0402_100NF_16V_10%_X5R, CC0402_100NF_16V_10%_X7R, CC0402_100NF_16V_10%_X7R, CC0402_100NF_16V_10%_X7R, CC0402_100NF_16V_10%_X7R, CC0402_100NF_16V_10%_X5R, CC0402_100NF_16V_10%_X5R, CC0402_100NF_16V_10%_X7R, CC0402_100NF_16V_10%_X7R, CC0402_100NF_16V_10%_X7R, CC0402_100NF_16V_10%_X7R, CC0402_100NF_16V_10%_X7R, CC0402_100NF_16V_10%_X7R, CC0402_100NF_16V_10%_X7R, CC0402_100NF_16V_10%_X7R, CC0402_100NF_16V_10%_X7R, CC0402_100NF_16V_10%_X7R, CC0402_100NF_16V_10%_X7R, CC0402_100NF_16V_10%_X7R, CC0402_100NF_16V_10%_X7R, CC0402_100NF_16V_10%_X7R, CC0402_100NF_16V_10%_X7R, CC0402_100NF_16V_10%_X7R, CC0402_100NF_16V_10%_X7R, CC0402_100NF_16V_10%_X7R, CC0402_100NF_16V_10%_X7R, CC0402_100NF_16V_10%_X7R, CC0402_100NF_16V_10%_X7R, CC0402_100NF_16V_10%_X7R, CC0402_100NF_16V_10%_X7R, CC0402_100NF_16V_10%_X7R, CC0402_100NF_16V_10%_X7R, CC0402_100NF_16V_10%_X7R, CC0402_100NF_16V_10%_X7R, CC0402_100NF_16V_10%_X7R, CC0402_100NF_16V_10%_X7R, CC0402_100NF_16V_10%_X7R, CC0402_100NF_16V_10%_X7R, CC0402_100NF_16V_10%_X7R, CC0402_100NF_16V_10%_X7R, CC0402_100NF_16V_10%_X7R, CC0402_100NF_16V_10%_X7R, CC0402_100NF_16V_10%_X7R, CC0402_100NF_16V_10%_X7R, CC0402_100NF_16V_10%_X7R, CC0402_100NF_16V_10%_X7R, CC0402_100NF_16V_10%_X7R, CC0402_100NF_16V_10%_X7R, CC0402_100NF_16V_10%_X7R, CC0402_100NF_16V_10%_X7R, CC0402_100NF_16V_10%_X7R, CC0402_100NF_16V_10%_X7R, CC0402_100NF_16V_10%_X7R, CC0402_100NF_16V_10%_X7R, CC0402_100NF_16V_10%_X7R, CC0402_100NF_16V_10%_X7R, CC0402_100NF_16V_10%_X7R, CC0402_100NF_16V_10%_X7R, CC0402_100NF_16V_10%_X7R, CC0402_100NF_16V_10%_X7R, CC0402_100NF_16V_10%_X7R, CC0402_100NF_16V_10%_X7R, CC0402_100NF_16V_10%_X7R, CC0402_100NF_16V_10%_X7R, CC0402_100NF_16V_10%_X7R, CC0402_100NF_16V_10%_X7R, CC0402_100NF_16V_10%_X7R, CC0402_100NF_16V_10%_X7R, CC0402_100NF_16V_10%_X7R, CC0402_100NF_16V_10%_X7R, CC0402_100NF_16V_10%_X7R, CC0402_100NF_16V_10%_X7R, CC0402_100NF_16V_10%_X7R, CC0402_100NF_16V_10%_X5R, CC0402_100NF_16V_10%_X5R | 86
10uF | Polarised capacitor | C12, C14, C47, C65, C79, C84, C90_1, C90_2, C90_3, C90_4, C90_5, C90_6, C90_7, C90_8, C90_9, C90_10, C90_11, C90_12, C90_13, C90_14, C90_15, C90_16, C90_17, C90_18, C90_19, C90_20, C90_21, C90_22, C90_23, C90_24, C90_25, C90_26, C90_27, C90_28, C90_29, C90_30, C90_31, C90_32, C93_1, C93_2, C93_3, C93_4, C93_5, C93_6, C93_7, C93_8, C93_9, C93_10, C93_11, C93_12, C93_13, C93_14, C93_15, C93_16, C93_17, C93_18, C93_19, C93_20, C93_21, C93_22, C93_23, C93_24, C93_25, C93_26, C93_27, C93_28, C93_29, C93_30, C93_31, C93_32, C124, C132, C134, C135, C136, C143, C145, C146, C147 | CAPMP3216X180N | AVX | TCJA106M016R0200 |  |  |  | ESR 0R200 Tantalum Solid Electrolytic Chip Capacitor with Conductive Polymer Electrode | CTE3216-18_10UF_16V_20%_AVX_TCJ | 79
680pF | Non-polarised capacitor | C56_1, C56_2, C56_3, C56_4, C56_5, C56_6, C56_7, C56_8, C56_9, C56_10, C56_11, C56_12, C56_13, C56_14, C56_15, C56_16, C56_17, C56_18, C56_19, C56_20, C56_21, C56_22, C56_23, C56_24, C56_25, C56_26, C56_27, C56_28, C56_29, C56_30, C56_31, C56_32 | CAPC2012X135N | GENERIC | CC0805_680PF_50V_5%_NP0 | 1.35mm | PHYCOMP | 223886115681 | SMD Multilayer Chip Ceramic Capacitor | CC0805_680PF_50V_5%_NP0 | 32
47uF | Non-polarised capacitor | C58, C152 | CAPC3225X270N | GENERIC | CC1210_47UF_10V_10%_X7R | 2.7mm | MURATA | GRM32ER71A476KE15 | SMD Multilayer Chip Ceramic Capacitor | CC1210_47UF_10V_10%_X7R | 2
1nF | Non-polarised capacitor | C59 | CAPC1608X87N | GENERIC | CC0603_1NF_50V_10%_X7R | 0.87mm | PHYCOMP | 223858615623 | SMD Multilayer Chip Ceramic Capacitor | CC0603_1NF_50V_10%_X7R | 1
220pF | Non-polarised capacitor | C61_1, C61_2, C61_3, C61_4, C61_5, C61_6, C61_7, C61_8, C61_9, C61_10, C61_11, C61_12, C61_13, C61_14, C61_15, C61_16, C61_17, C61_18, C61_19, C61_20, C61_21, C61_22, C61_23, C61_24, C61_25, C61_26, C61_27, C61_28, C61_29, C61_30, C61_31, C61_32 | CAPC1608X87N | GENERIC | CC0603_220PF_50V_5%_NP0 | 0.87mm | PHYCOMP | 223886715221 | SMD Multilayer Chip Ceramic Capacitor | CC0603_220PF_50V_5%_NP0 | 32
2.2nF | Non-polarised capacitor | C62_1, C62_2, C62_3, C62_4, C62_5, C62_6, C62_7, C62_8, C62_9, C62_10, C62_11, C62_12, C62_13, C62_14, C62_15, C62_16, C62_17, C62_18, C62_19, C62_20, C62_21, C62_22, C62_23, C62_24, C62_25, C62_26, C62_27, C62_28, C62_29, C62_30, C62_31, C62_32 | CAPC3216X140N | GENERIC | CC1206_2.2NF_50V_5%_NP0 | 1.25mm | PHYCOMP | 2238 863 15222 | SMD Multilayer Chip Ceramic Capacitor | CC1206_2.2NF_50V_5%_NP0 | 32
1uF | Non-polarised capacitor | C63, C82, C96, C133, C144 | CAPC1608X87N | GENERIC | CC0603_1UF_25V_10%_X7R | 0.9mm | MURATA | GRM188R71E105KA12D | SMD Multilayer Chip Ceramic Capacitor | CC0603_1UF_25V_10%_X7R | 5
10nF | Non-polarised capacitor | C64, C128 | CAPC1608X87N | GENERIC | CC0603_10NF_50V_10%_X7R | 0.87mm | PHYCOMP | 223858615636 | SMD Multilayer Chip Ceramic Capacitor | CC0603_10NF_50V_10%_X7R | 2
82pF | Non-polarised capacitor | C68, C71, C76, C77, C95 | CAPC1608X87N | GENERIC | CC0603_82PF_50V_5%_NP0 | 0.87mm | PHYCOMP | 223886715829 | SMD Multilayer Chip Ceramic Capacitor | CC0603_82PF_50V_5%_NP0 | 5
2.2uF | Non-polarised capacitor | C80, C81 | CAPC1608X87N | GENERIC | CC0603_2.2UF_16V_10%_X5R | 0.9mm | YAGEO | CC0603KRX5R7BB225 | SMD Multilayer Chip Ceramic Capacitor | CC0603_2.2UF_16V_10%_X5R | 2
22uF | Non-polarised capacitor | C129, C130, C131, C137, C138, C139, C140, C141, C142, C149, C151 | CAPC2012X135N | GENERIC | CC0805_22UF_16V_10%_X5R | 1.35mm | TDK | C2012X5R1C226KT | SMD Multilayer Chip Ceramic Capacitor | CC0805_22UF_16V_10%_X5R | 11
S1411-46R | Surface Mount Clip for PCB Screening Covers | CLIP27, CLIP28, CLIP29, CLIP30, CLIP31, CLIP32, CLIP33, CLIP34, CLIP35, CLIP36, CLIP37, CLIP38, CLIP39, CLIP40, CLIP41, CLIP42, CLIP43, CLIP44, CLIP45, CLIP46, CLIP47, CLIP48, CLIP49, CLIP50, CLIP51, CLIP52 | CLIP_HOLLAND-SHIELDING_LC | HARWIN | S1411-46R |  |  |  | Surface Mount Clip for PCB Screening Covers, 1500 Serie | S1411-46R | 26
BAV199 | Serial Diode | D5_1, D5_2, D5_3, D5_4, D5_5, D5_6, D5_7, D5_8, D5_9, D5_10, D5_11, D5_12, D5_13, D5_14, D5_15, D5_16, D5_17, D5_18, D5_19, D5_20, D5_21, D5_22, D5_23, D5_24, D5_25, D5_26, D5_27, D5_28, D5_29, D5_30, D5_31, D5_32 | SOT95P240X110-3N | NXP SEMICONDUCTORS | BAV199 |  |  |  | Low-Leakage Double Diode | BAV199 | 32
SMBJ12A | Zener Diode | D10, D11 | DIOM5336X265N | FAIRCHILD SEMICONDUCTOR | SMBJ12A |  |  |  | Uni-Directional Transient Voltage Suppressor Diode | SMBJ12A | 2
160mA-48V | Fuse | F1, F2 | FUSRC3216X100N | TYCO ELECTRONICS | nanoSMDC016F |  |  |  | PolySwitch® PTC Overcurrent Protection Device | FUSR1206_TYCO-NANOSMD016F | 2
Use only in PCB | Fiducial Target | FTG1 | FIDUCIAL_TOP_C100-200 | [5 empty] | Round Fiducial Target, Top Layer, 1.0mm, Top Solder 2.0mm, Keepout =2.0mm | FIDUCIAL_TARGET_C100-200 | 1
Use only in PCB | Fiducial Target | FTG2, FTG4 | FIDUCIAL_TOP_S100-200 | [5 empty] | Square Fiducial Target, Top Layer, 1.0mm, Top Solder 2.0mm, Keepout =2.0mm | FIDUCIAL_TARGET_S100-200 | 2
Use only in PCB | Fiducial Target | FTG3 | FIDUCIAL_TOP_S200-400 | [5 empty] | Square Fiducial Target, Top Layer, 2.0mm, Top Solder 4.0mm, Keepout =4.0mm | FIDUCIAL_TARGET_S200-400 | 1
CC6-1212DF-E | CONV DC/DC 6W DUAL 12V +-12V PCB | IC1 | CC6-1212DF-E | TDK-Lambda Americas Inc. | CC6-1212DF-E |  |  |  | CONV DC/DC 6W DUAL 12V +-12V PCB | CC6-1212DF-E | 1
OPA197ID | 36-V, Precision, Rail-to-Rail Input/Output, Low Offset Voltage, Operational Amplifiers | IC2_1, IC2_2, IC2_3, IC2_4, IC2_5, IC2_6, IC2_7, IC2_8, IC2_9, IC2_10, IC2_11, IC2_12, IC2_13, IC2_14, IC2_15, IC2_16, IC2_17, IC2_18, IC2_19, IC2_20, IC2_21, IC2_22, IC2_23, IC2_24, IC2_25, IC2_26, IC2_27, IC2_28, IC2_29, IC2_30, IC2_31, IC2_32 | SOIC127P600X175-8N | TEXAS INSTRUMENTS | OPA197ID |  |  |  | 36-V, Precision, Rail-to-Rail Input/Output, Low Offset Voltage, Operational Amplifiers | OPA197ID | 32
MAX6250ACSA+ | 1ppm/°C, Low-Noise, Precision, +5.000V Voltage Reference | IC3 | SOIC127P600X175-8N | MAXIM | MAX6250ACSA+ |  |  |  | 1ppm/°C, Low-Noise, Precision, +5.000V Voltage Reference | MAX6250ACSA+ | 1
SN65MLVD040RGZT | 4-Channel Half-Duplex M-LVDS Line Transceiver | IC8, IC9 | QFN50P700X700X100-49N-S420 | TEXAS INSTRUMENTS | SN65MLVD040RGZT |  |  |  | 4-Channel Half-Duplex M-LVDS Line Transceiver | SN65MLVD040RGZT | 2
PCF8574ADW | Remote 8-bit I/O Expander For I2C Bus | IC13 | SOIC127P1030X265-16N | TEXAS INSTRUMENTS | PCF8574ADW |  |  |  | Remote 8-bit I/O Expander For I2C Bus | PCF8574ADW | 1
LM45CIM3 | -20° to +100°C ±3°C Precision Centigrade Temperature Sensors | IC16 | SOT95P251X112-3N | NATIONAL SEMICONDUCTOR | LM45CIM3 |  |  |  | -20° to +100°C ±3°C Precision Centigrade Temperature Sensors | LM45CIM3 | 1
TS3431ILT | Precision Reference 1=Adj 2=Cathode 3=Anode | IC17 | SOT95P237X112-3N | ST MICROELECTRONICS | TS3431ILT |  |  |  | 1.24 V Programmable Shunt Voltage Reference | TS3431ILT | 1
AD5372BCPZ | 32-Channel, 16-Bit, Serial Input, Voltage Output Digital-to-Analog Converter | IC18 | QFN50P900X900X100-65N-S725 | ANALOG DEVICES | AD5372BCPZ |  |  |  | 32-Channel, 16-Bit, Serial Input, Voltage Output Digital-to-Analog Converter | AD5372BCPZ | 1
STM811SW16F | Microprocessor Reset Circuit | IC19 | SOT143N | ST MICROELECTRONICS | STM811SW16F |  |  |  | 2.93V Reset Threshold Voltage Microprocessor Reset Circuit | STM811SW16F | 1
TLC279CD | LinCMOS Precision (900uV) Quad Operational Amplifier | IC20, IC36 | SOIC127P600X175-14N | TEXAS INSTRUMENTS | TLC279CD |  |  |  | LinCMOS Precision Quad Operational Amplifier | TLC279CD | 2
SN74LV595APWT | 8-Bit Shift Register With 3-State Output Register | IC23 | SOP65P640X120-16N | TEXAS INSTRUMENTS | SN74LV595APWT |  |  |  | 8-Bit Shift Register With 3-State Output Register | SN74LV595APWT | 1
LT1763CS8#PBF | 1.22V to 20V 500mA, Low Noise, LDO Adjustable Micropower Regulator | IC27 | SOIC127P600X175-8N | LINEAR TECHNOLOGY | LT1763CS8#PBF |  |  |  | 1.22V to 20V 500mA, Low Noise, LDO Adjustable Micropower Regulator | LT1763CS8#PBF | 1
LT1761ES5-BYP#TRMPBF | 100mA, Low Noise, LDO Micropower Adjustable Regulator in SOT-23 | IC29 | SOT95P280X100-5N | LINEAR TECHNOLOGY | LT1761ES5-BYP#TRMPBF |  |  |  | 1.22V to 20V, 100mA, Low Noise, LDO Adjustable Micropower Regulator | LT1761ES5-BYP#TRMPBF | 1
24AA02E48T-I/OT | 1.7V-5.5V, 2K I2C Serial EEPROM With EUI-48 Node Identity | IC32 | SOT95P280X145-5N | MICROCHIP TECHNOLOGY | 24AA02E48T-I/OT |  |  |  | 1.7V-5.5V, 2K I2C Serial EEPROM With EUI-48 Node Identity | 24AA02E48T-I/OT | 1
LT1964ES5-SD#TRMPBF | 200mA, Low Noise, Low Dropout Negative Micropower Regulator | IC33, IC34 | SOT95P280X100-5N | LINEAR TECHNOLOGY | LT1964ES5-SD#TRMPBF |  |  |  | -1.22V to -20V, 200mA, Low Noise, Low Dropout Negative Micropower Regulator | LT1964ES5-SD#TRMPBF | 2
TPS62175DQC | 4.75-28VDC to 1-6VDC, 500mA Step-Down Converter With Sleep Mode | IC35 | SON50P200X300X80-11N-R94X250 | TEXAS INSTRUMENTS | TPS62175DQC |  |  |  | 4.75-28VDC to 1-6VDC, 500mA Step-Down Converter With Sleep Mode | TPS62175DQC | 1
D-SUB | 68 contacts, AMPLIMITE .050", Right Angled Receptacle Series III | J1 | TYCO_5787082-7 | TYCO ELECTRONICS | 5787082-7 |  |  |  | 68 contacts, AMPLIMITE .050", Right Angled Receptacle Series III | TYCO_5787082-7 | 1
Header 26 | Connector 26 Male | J2_1, J2_2, J2_3, J2_4 | 3M_N2526-5002RB | 3M | N2526-5002RB |  |  |  | 26 Contacts - Right Angle .100" x .100" Low Profile Four-Wall Header, 2500 Series | 3M_N2526-5002RB | 4
Header 26 | Connector 26 Male | J3, J4, J5, J7 | 3M_N2526-6002RB | 3M | N2526-6002RB |  |  |  | 26 Contacts - Straight .100'' x .100'' Low Profile Four-Wall Header, 2500 Series | 3M_N2526-6002RB | 4
BNC | Dual Right Angle 50 Ohm BNC Jack, White Valox Case | J6_1, J6_2, J6_3, J6_4, J8_1, J8_2, J8_3, J8_4, J9_1, J9_2, J9_3, J9_4, J10_1, J10_2, J10_3, J10_4 | BOMAR_364A2595 | BOMAR INTERCONNECT | 364A2595 |  |  |  | Dual Right Angle 50 Ohm BNC Jack, White Valox Case | BOMAR_364A2595 | 16
Familly | Connector 30 Male | J37 | 3M_N2530-6002RB | 3M | N2530-6002RB |  |  |  | 30 Contacts - Straight .100'' x .100'' Low Profile Four-Wall Header, 2500 Series | 3M_N2530-6002RB | 1
2x6.5mH | Inductor Common Mode | L1_1, L1_2, L1_3, L1_4, L2_1, L2_2, L2_3, L2_4, L4_1, L4_2, L4_3, L4_4, L4_5, L4_6, L4_7, L4_8, L4_9, L4_10, L4_11, L4_12, L4_13, L4_14, L4_15, L4_16, L4_17, L4_18, L4_19, L4_20, L4_21, L4_22, L4_23, L4_24, L4_25, L4_26, L4_27, L4_28, L4_29, L4_30, L4_31, L4_32, L5_1, L5_2, L5_3, L5_4, L10_1, L10_2, L10_3, L10_4, L11_1, L11_2, L11_3, L11_4, L12_1, L12_2, L12_3, L12_4, L13_1, L13_2, L13_3, L13_4, L14_1, L14_2, L14_3, L14_4 | IND_WURTH_WE-SL2 | WURTH ELEKTRONIK | 744229 |  |  |  | Common Mode SMD Line Filter (WE-SL2 Serie) | IND_6.5MH_50%_WURTH_WE-SL2-744229 | 64
10uH | Inductor With Core | L3, L6, L7, L8, L9, L15, L16 | IND_MURATA-PS_8400 | MURATA POWER SOLUTIONS | 84103C |  |  |  | Miniature Surface Mount Power Inductor (8400 Serie) | IND_10UH_10%_MURATA-PS_8400 | 7
Green/Green/HeRed/HeRed | LED x4 G-1C2A-BOT_G-3C4A_H-5C6A_H-7C8A-TOP | LD3 | LED_BIVAR_H485CHHGGDL | BIVAR | H485CHHGGDL |  |  |  | Quad-Level 2mm (Green+Green+HeRed+HeRed) LED, PCB Edge Mounting | LED_BIVAR_H485CHHGGDL | 1
Green | LED x4 Green 1C2A-BOT_3C4A_5C6A_7C8A-TOP | LD4, LD5 | LED_BIVAR_H485CGDL | BIVAR | H485CGDL |  |  |  | Quad-Level 2mm Green LED, PCB Edge Mounting | LED_BIVAR_H485CGDL | 2
Undefined | Resistor | R1, R68_1, R68_2, R68_3, R68_4, R68_5, R68_6, R68_7, R68_8, R68_9, R68_10, R68_11, R68_12, R68_13, R68_14, R68_15, R68_16, R68_17, R68_18, R68_19, R68_20, R68_21, R68_22, R68_23, R68_24, R68_25, R68_26, R68_27, R68_28, R68_29, R68_30, R68_31, R68_32 | RESC1608X55N | Undefined | R0603_NO-VALUE | Undefined | Undefined | Undefined | Reserved Footprint For a 0603 (1608) Chip Resistor | R0603_NO-VALUE | 33
0 | Resistor | R2, R3, R7, R10, R11, R13, R14, R51, R72, R88, R97, R99, R101, R174 | RESC1005X40N | GENERIC | R0402_0R_JUMPER | 0.4mm | YAGEO PHYCOMP | 232270591001L | 1A (0.05R Max DC Resistance) Zero Ohm Jumper | R0402_0R_JUMPER | 14
36 | Resistor - 1% | R4 | RESC1608X55N | GENERIC | R0603_36R_1%_0.1W_100PPM | 0.55mm | NIC COMPONENT | NRC06F36R0TRF | General Purpose Thick Film Chip Resistor | R0603_36R_1%_0.1W_100PPM | 1
47 | Resistor - 1% | R5, R9 | RESC1608X55N | GENERIC | R0603_47R_1%_0.1W_100PPM | 0.55mm | NIC COMPONENT | NRC06F47R0TRF | General Purpose Thick Film Chip Resistor | R0603_47R_1%_0.1W_100PPM | 2
100 | Resistor - 1% | R6, R16, R17, R18, R19, R20, R21, R22, R23, R141, R144, R147, R151, R157, R160, R163, R166, R170 | RESC1005X40N | GENERIC | R0402_100R_1%_0.1W_100PPM_50V | 0.4mm | PANASONIC | ERJ2RKF1000X | General Purpose Thick Film Chip Resistor | R0402_100R_1%_0.1W_100PPM | 18
10k | Resistor - 1% | R8, R12, R52, R71, R76, R77, R81, R84, R165, R168 | RESC1608X55N | GENERIC | R0603_10K_1%_0.1W_100PPM | 0.55mm | NIC COMPONENT | NRC06F1002TRF | General Purpose Thick Film Chip Resistor | R0603_10K_1%_0.1W_100PPM | 10
0 | Resistor | R15_1, R15_2, R15_3, R15_4, R26_1, R26_2, R26_3, R26_4, R27_1, R27_2, R27_3, R27_4, R28_1, R28_2, R28_3, R28_4, R29_1, R29_2, R29_3, R29_4, R30_1, R30_2, R30_3, R30_4, R31_1, R31_2, R31_3, R31_4, R32_1, R32_2, R32_3, R32_4 | RESC1608X55N | GENERIC | R0603_0R_JUMPER | 0.55mm | NIC COMPONENT | NRC06Z0 | 1A (0.05R Max DC Resistance) Zero Ohm Jumper | R0603_0R_JUMPER | 32
2k32 | Resistor - 0.1% | R24_1, R24_2, R24_3, R24_4, R24_5, R24_6, R24_7, R24_8, R24_9, R24_10, R24_11, R24_12, R24_13, R24_14, R24_15, R24_16, R24_17, R24_18, R24_19, R24_20, R24_21, R24_22, R24_23, R24_24, R24_25, R24_26, R24_27, R24_28, R24_29, R24_30, R24_31, R24_32 | RESC1608X55N | GENERIC | R0603_2K32_0.1%_0.063W_10PPM | 0.5mm | TYCO HOLSWORTHY | RN73C1J2K32BTDF | Thin Film Chip Resistor | R0603_2K32_0.1%_0.063W_10PPM | 32
9k09 | Resistor - 0.1% | R25_1, R25_2, R25_3, R25_4, R25_5, R25_6, R25_7, R25_8, R25_9, R25_10, R25_11, R25_12, R25_13, R25_14, R25_15, R25_16, R25_17, R25_18, R25_19, R25_20, R25_21, R25_22, R25_23, R25_24, R25_25, R25_26, R25_27, R25_28, R25_29, R25_30, R25_31, R25_32 | RESC1608X55N | GENERIC | R0603_9K09_0.1%_0.063W_10PPM | 0.5mm | TYCO HOLSWORTHY | RN73C1J9K09BTDF | Thin Film Chip Resistor | R0603_9K09_0.1%_0.063W_10PPM | 32
470 | Resistor - 1% | R39_1, R39_2, R39_3, R39_4, R39_5, R39_6, R39_7, R39_8, R39_9, R39_10, R39_11, R39_12, R39_13, R39_14, R39_15, R39_16, R39_17, R39_18, R39_19, R39_20, R39_21, R39_22, R39_23, R39_24, R39_25, R39_26, R39_27, R39_28, R39_29, R39_30, R39_31, R39_32 | RESC1608X55N | GENERIC | R0603_470R_1%_0.1W_100PPM | 0.55mm | NIC COMPONENT | NRC06F4700TRF | General Purpose Thick Film Chip Resistor | R0603_470R_1%_0.1W_100PPM | 32
1M | Resistor - 1% | R53 | RESC1608X55N | GENERIC | R0603_1M_1%_0.1W_100PPM | 0.55mm | NIC COMPONENT | NRC06F1004TRF | General Purpose Thick Film Chip Resistor | R0603_1M_1%_0.1W_100PPM | 1
100k | Resistor - 1% | R54, R55, R57, R62, R65, R169 | RESC1608X55N | GENERIC | R0603_100K_1%_0.1W_100PPM | 0.55mm | NIC COMPONENT | NRC06F1003TRF | General Purpose Thick Film Chip Resistor | R0603_100K_1%_0.1W_100PPM | 6
6k8 | Resistor - 1% | R56, R85 | RESC1608X55N | GENERIC | R0603_6K8_1%_0.1W_100PPM | 0.55mm | NIC COMPONENT | NRC06F6801TRF | General Purpose Thick Film Chip Resistor | R0603_6K8_1%_0.1W_100PPM | 2
220 | Resistor - 1% | R58, R82, R113, R114, R115, R116, R117, R118, R119, R120, R121, R122, R123 | RESC1608X55N | GENERIC | R0603_220R_1%_0.1W_100PPM | 0.55mm | NIC COMPONENT | NRC06F2200TRF | General Purpose Thick Film Chip Resistor | R0603_220R_1%_0.1W_100PPM | 13
22 | Resistor - 1% | R60, R63, R66, R73, R172 | RESC3216X65N | GENERIC | R1206_22R_1%_0.25W_100PPM | 0.65mm | NIC COMPONENT | NRC12F22R0TRF | General Purpose Thick Film Chip Resistor | R1206_22R_1%_0.25W_100PPM | 5
11k | Resistor - 1% | R67_1, R67_2, R67_3, R67_4, R67_5, R67_6, R67_7, R67_8, R67_9, R67_10, R67_11, R67_12, R67_13, R67_14, R67_15, R67_16, R67_17, R67_18, R67_19, R67_20, R67_21, R67_22, R67_23, R67_24, R67_25, R67_26, R67_27, R67_28, R67_29, R67_30, R67_31, R67_32 | RESC1608X55N | GENERIC | R0603_11K_1%_0.1W_100PPM | 0.55mm | NIC COMPONENT | NRC06F1102TRF | General Purpose Thick Film Chip Resistor | R0603_11K_1%_0.1W_100PPM | 32
24k | Resistor - 1% | R69, R150, R156, R159 | RESC1608X55N | GENERIC | R0603_24K_1%_0.1W_100PPM | 0.55mm | NIC COMPONENT | NRC06F2402TRF | General Purpose Thick Film Chip Resistor | R0603_24K_1%_0.1W_100PPM | 4
2k7 | Resistor - 1% | R70, R153, R158, R161 | RESC1608X55N | GENERIC | R0603_2K7_1%_0.1W_100PPM | 0.55mm | YAGEO PHYCOMP | RC0603FR-072K7L | General Purpose Thick Film Chip Resistor | R0603_2K7_1%_0.1W_100PPM | 4
2k2 | Resistor - 1% | R74, R75, R79, R83 | RESC1608X55N | GENERIC | R0603_2K2_1%_0.1W_100PPM | 0.55mm | NIC COMPONENT | NRC06F2201TRF | General Purpose Thick Film Chip Resistor | R0603_2K2_1%_0.1W_100PPM | 4
10M | Resistor - 1% | R78, R87 | RESC1508X63N | VISHAY SFERNICE | CHP0603K1005FNT |  |  |  | High Stability Metal Glaze Thick Film Chip Resistor | R0603_10M_1%_0.125W_100PPM_VISHAY_CHP | 2
270k | Resistor - 1% | R162 | RESC1608X55N | GENERIC | R0603_270K_1%_0.1W_100PPM | 0.55mm | NIC COMPONENT | NRC06F2703TRF | General Purpose Thick Film Chip Resistor | R0603_270K_1%_0.1W_100PPM | 1
82k | Resistor - 1% | R164 | RESC1608X55N | GENERIC | R0603_82K_1%_0.1W_100PPM | 0.55mm | NIC COMPONENT | NRC06F8202TRF | General Purpose Thick Film Chip Resistor | R0603_82K_1%_0.1W_100PPM | 1
10k | Resistor - 1% | R171 | RESC1005X40N | GENERIC | R0402_10K_1%_0.0625W_100PPM | 0.4mm | YAGEO PHYCOMP | 232270671003L | General Purpose Thick Film Chip Resistor | R0402_10K_1%_0.0625W_100PPM | 1
Jumper Type1 | Jumper 1 Pin | SW1 | JUMPER_BLACK_INSULATED_2.54MM | KONTEK COMATEL | 313.1730.0.00.40.0 |  |  |  | Closed Insulated Black Jumper Pitch 2.54mm | COMATEL_313.1730.0.00.40.0 | 1
FDD5614P | P-CHANNEL MOSFET WITH DIODE | T9 | TO228P991X238-3N-R546X521 | FAIRCHILD SEMICONDUCTOR | FDD5614P |  |  |  | -60V -15A P-Channel PowerTrench® MOSFET | FDD5614P | 1
Test Point | 2 Mini Wire-Wrap Contact Strip Header | W1 | COMATEL_385.0358.1.02.400 | KONTEK COMATEL | 385.0358.1.02.400 |  |  |  | 2 Contacts Straight Strip Header Pitch 2.54mm L=6.3mm ''Mini-Wire-Wrap'' | COMATEL_385.0358.1.02.400 | 1