## Metlino_MCH
# | QTY | Part Number | Description | Value | Ref Designator | Footprint | Manuf Part Number | Manufacturer
1 | 25 | Resistor - 1% RESC1005X40N | 1A (0.05R Max DC Resistance) Zero Ohm Jumper,General Purpose Thick Film Chip Resistor | DNP | R34,R44,R50,R58,R108,R109,R203,R210,R237,R240-R242,R308,R311,R312,R329,R368,R369,R376,R377,R438,R439 |  | R0402_0R_JUMPER,R0402_2K2_1%_0.0625W_100PPM,R0402_10R_1%_0.0625W_200PPM,R0402_200R_1%_0.0625W_100PPM | GENERIC
2 | 4 | Capacitor - non polarized CAPC1005X55N | SMD Multilayer Chip Ceramic Capacitor | 10nF | C6,C372,C505 | CAPC1005X55N | CC0402_10NF_16V_10%_X7R,CC0402_10NF_25V_10%_X7R | GENERIC
3 | 3 | Capacitor - polarized CAPMP3216X180N | Low ESR 0R9 Solid Tantalum Chip Capacitor | 22uF | C326,C332 | CAPMP3216X180N | CTE3216-18_22UF_6.3V_10%_LESR0900 | GENERIC
4 | 1 | AT24MAC402-XHM | 1.7V to 5.5V, I2C-Compatible (2-wire) 2-Kbit (256 x 8) Serial EEPROM with a EUI-48 Address |  |  | SOP65X640X120-8N | AT24MAC402-XHM | ATMEL
5 | 3 | Resistor - 0.1% RESC1608X55N | Thin Film Chip Resistor | 33k2 | R326,R327 |  | R0603_33K2_0.1%_0.063W_10PPM | GENERIC
6 | 1 | IND_2.2UH_20%_WURTH_WE-PMCI_74479276222C | SMD Power Molded Chip Inductor (WE-PMCI Series) | 2.2uH |  | IND_WURTH_WE-PMCI_0806LR | 74479276222C | WURTH ELEKTRONIK
7 | 13 | Resistor - 1% RESC1005X40N | General Purpose Thick Film Chip Resistor | 1k | R97,R134,R135,R141,R142,R157,R159,R192,R193,R214,R222,R364 |  | R0402_1K_1%_0.0625W_100PPM | GENERIC
8 | 1 | TCA9548ARGER | Low Voltage 8-Channel I2C Switch With Reset |  |  | QFN50P400X400X100-25N-S220 | TCA9548ARGER | TEXAS INSTRUMENTS
9 | 1 | SN74CB3T3257PW | 4-Bit 1-of-2 FET Multiplexer/Demultiplexer 2.5V/3.3V Low-Voltage Bus Switch 5V Tolerant Shifter |  |  | SOP65P640X120-16N | SN74CB3T3257PW | TEXAS INSTRUMENTS
10 | 18 | PESD3V3S1UB | ESD protection diode (23kV) |  | D2-D9,D12-D15,D18,D19,D51,D52,D58 | SODFL1608X65N | PESD3V3S1UB | NXP SEMICONDUCTORS
11 | 3 | N25Q256A13ESF40 | 256Mb, 2.7 to 3.6V, Multiple I/O Serial Flash Memory |  | IC18,IC19 | SOIC127P1032X265-16N | N25Q256A13ESF40 | MICRON TECHNOLOGY
12 | 9 | IND0603_MURATA_BLM18SG121TN1D | SMD EMIFIL Suppression Chip Ferrite Bead | 120R@100MHz | L12-L15,L17-L20 | INDC1608X65N | BLM18SG121TN1D | MURATA
13 | 3 | Resistor - 1% RESC1005X40N | General Purpose Thick Film Chip Resistor | 47k | R4,R26 |  | R0402_47K_1%_0.0625W_100PPM | GENERIC
14 | 2 | Resistor - 1% RESC1005X40N | General Purpose Thick Film Chip Resistor | 10 | R65 |  | R0402_10R_1%_0.0625W_200PPM | GENERIC
15 | 25 | Resistor - 1% RESC1005X40N | General Purpose Thick Film Chip Resistor | 4k7 | R93,R101-R103,R120,R150,R151,R153,R161,R279,R284-R297 |  | R0402_4K7_1%_0.0625W_100PPM | GENERIC
16 | 4 | Resistor - 1% RESC1005X40N | General Purpose Thick Film Chip Resistor | 82k | R96,R216,R254 |  | R0402_82K_1%_0.0625W_100PPM | GENERIC
17 | 1 | LED_AVAGO_HSMC-C120 | High Performance Right Angle Chip Red LED |  |  | LED_AVAGO_HSMC-C120 | HSMC-C120 | AVAGO TECHNOLOGIES
18 | 283 | Capacitor - non polarized CAPC0603X33N | SMD Multilayer Chip Ceramic Capacitor | 100nF | C3,C4,C19-C28,C112,C129-C246,C248-C278,C300-C314,C316-C318,C320-C322,C324,C325,C327,C330,C331,C334,C335,C338-C343,C346-C371,C375-C378,C437-C444,C495-C500,C508-C510,C527-C534,C546,C549-C553,C555,C557,C559-C581 | CAPC0603X33N | CC0201_100NF_6.3V_10%_X5R | GENERIC
19 | 10 | Capacitor - non polarized CAPC1608X87N | SMD Multilayer Chip Ceramic Capacitor | 10uF | C447-C450,C452-C456 | CAPC1608X87N | CC0603_10uF_6.3V_20%_X5R | GENERIC
20 | 5 | LED_AVAGO_HSME-C120 | High Performance Right Angle Chip Green LED |  | LD5,LD21-LD23 | LED_AVAGO_HSME-C120 | HSME-C120 | AVAGO TECHNOLOGIES
21 | 5 | Resistor - 1% RESC1005X40N | General Purpose Thick Film Chip Resistor | 2k2 | R116,R117,R145,R149 |  | R0402_2K2_1%_0.0625W_100PPM | GENERIC
22 | 2 | SMD_PAD_1.27X1.27MM | ,1.27mm x 1.27mm PCB Copper Area (SMD Test Point) |  |  | TPS127
23 | 2 | TPS3808G33DBVT | 3.3V, Low Quiescent Current, Programmable-Delay Supervisory Circuit |  | IC3 | SOT95P280X145-6N | TPS3808G33DBVT | TEXAS INSTRUMENTS
24 | 6 | BSS138LT1G | 50V 200mA N-Channel Enhancement Mode Field-Effect Transistor |  | T4,T5,T17-T19 | SOT95P240X110-3N | BSS138LT1G | ON SEMICONDUCTOR
25 | 2 | 74HC4066PW | Quad Single-Pole Single-Throw Analog Switch |  | IC40 | SOP65P640X110-14N | 74HC4066PW | NXP SEMICONDUCTORS
26 | 66 | Resistor - 1% RESC1005X40N | 1A (0.05R Max DC Resistance) Zero Ohm Jumper,General Purpose Thick Film Chip Resistor | 0 | R24,R35,R40,R41,R43,R51-R54,R59-R62,R99,R123,R124,R204-R208,R218-R221,R262-R265,R270-R273,R280,R282,R283,R298,R303-R305,R307,R317-R319,R323-R325,R349,R351-R357,R367,R372,R373,R375,R380,R381,R437,R442,R443 |  | R0402_0R_JUMPER,R0402_2K2_1%_0.0625W_100PPM | GENERIC
27 | 16 | Resistor - 1% RESC1005X40N | General Purpose Thick Film Chip Resistor | 100 | R104-R106,R110-R112,R118,R119,R162,R164,R165,R306,R328,R359,R365 |  | R0402_100R_1%_0.1W_100PPM_50V,R0402_100R_1%_0.0625W_100PPM | GENERIC
28 | 10 | IND0402_MURATA_BLM15PX121SN1D | SMD EMIFIL Chip Ferrite Bead | 120R@100MHz | L1-L9 | INDC1005X55N | BLM15PX121SN1D | MURATA
29 | 1 | TLV62565DBVT | 1.5A High Efficiency Step-Down Converter, Adjustable Output Voltage |  |  | SOT95P280X145-5N | TLV62565DBVT | TEXAS INSTRUMENTS
30 | 2 | BSH103 | 30V 850mA N-Channel Enhancement Mode Field-Effect Transistor |  | T7 | SOT95P230X110-3N | BSH103 | NXP SEMICONDUCTORS
31 | 1 | TXB0304RUTR | 4-bit Bidirectional Auto-direction Sensing Translator with Fully Symmetric 0.9V to 3.6V Range |  |  | TEXAS_RUT (R-PUQFN-N12) | TXB0304RUTR | TEXAS INSTRUMENTS
32 | 4 | PLATED_HOLE2.7_PAD5.0 | Plated Through Hole: Hole Dia.=2.7mm Pad Dia.=5.0mm |  | B1-B4 | MTG270_500
33 | 22 | Capacitor - non polarized CAPC1005X55N | SMD Multilayer Chip Ceramic Capacitor | 100nF | C1,C2,C29-C32,C101,C102,C113-C122,C124,C125,C523,C524 | CAPC1005X55N | CC0402_100NF_16V_10%_X5R | GENERIC
34 | 1 | Capacitor - non polarized CAPC1005X55N | SMD Multilayer Chip Ceramic Capacitor | 15pF | C5 | CAPC1005X55N | CC0402_15PF_50V_5%_C0G | GENERIC
35 | 36 | Capacitor - non polarized CAPC1005X55N | SMD Multilayer Chip Ceramic Capacitor | 1uF | C7-C13,C15-C18,C33-C38,C40,C99,C100,C104-C106,C108-C110,C387,C388,C430-C434,C436,C501,C504 | CAPC1005X55N | CC0402_1UF_16V_10%_X5R | GENERIC
36 | 5 | Capacitor - non polarized CAPC1005X55N | SMD Multilayer Chip Ceramic Capacitor | 22pF | C41,C42,C373,C374,C502 | CAPC1005X55N | CC0402_22PF_50V_5%_C0G | GENERIC
37 | 56 | Capacitor - non polarized CAPC1005X55N | SMD Multilayer Chip Ceramic Capacitor | 4.7uF | C43-C98 | CAPC1005X55N | CC0402_4.7UF_6.3V_20%_X5R | GENERIC
38 | 7 | Capacitor - non polarized CAPC1005X55N | SMD Multilayer Chip Ceramic Capacitor | 1nF | C103,C107,C126-C128,C386,C511 | CAPC1005X55N | CC0402_1NF_50V_10%_X7R | GENERIC
39 | 2 | Capacitor - non polarized CAPC3216X180N | SMD Multilayer Chip Ceramic Capacitor | 47uF | C111,C429 | CAPC3216X180N | C3216X5R1E476M160AC | TDK
40 | 1 | Capacitor - non polarized CAPC1005X55N | SMD Multilayer Chip Ceramic Capacitor | 2.2nF | C123 | CAPC1005X55N | CC0402_2.2NF_50V_10%_X7R | GENERIC
41 | 1 | Capacitor - non polarized CAPC0603X33N | SMD Multilayer Chip Ceramic Capacitor | 1nF | C247 | CAPC0603X33N | CC0201_1NF_16V_10%_X5R | GENERIC
42 | 11 | Capacitor - non polarized CAPC0603X33N | SMD Multilayer Chip Ceramic Capacitor | 470nF | C279-C289 | CAPC0603X33N | CC0201_470NF_4V_20%_X5R | GENERIC
43 | 10 | Capacitor - non polarized CAPC0603X33N | SMD Multilayer Chip Ceramic Capacitor | 220nF | C290-C299 | CAPC0603X33N | CC0201_220NF_6.3V_20%_X5R | GENERIC
44 | 6 | Capacitor - non polarized CAPC0603X33N | SMD Multilayer Chip Ceramic Capacitor |  | C315,C319,C323,C554,C556,C558 | CAPC0603X33N | CC0201_100NF_6.3V_10%_X5R | GENERIC
45 | 5 | Capacitor - non polarized CAPC1608X90N | SMD Multilayer Chip Ceramic Capacitor | 4.7uF | C328,C329,C333,C336,C446 | CAPC1608X90N | CC0603_4.7UF_25V_10%_X5R | GENERIC
46 | 2 | Capacitor - non polarized CAPC1608X87N | SMD Multilayer Chip Ceramic Capacitor | 10pF | C337,C506 | CAPC1608X87N | CC0603_10PF_50V_5%_NP0 | GENERIC
47 | 7 | Capacitor - non polarized CAPC2012X135N | SMD Multilayer Chip Ceramic Capacitor | 22uF | C379-C384,C525 | CAPC2012X135N | CC0805_22UF_10V_+80%-20%_Y5V,CC0805_22UF_16V_10%_X5R | GENERIC
48 | 8 | Capacitor - non polarized CAPC3216X180N | SMD Multilayer Chip Ceramic Capacitor | 10uF | C385,C389,C390,C445,C542-C545 | CAPC3216X180N | CC1206_10uF_25V_10%_X7R | GENERIC
49 | 45 | Capacitor - non polarized CAPC3216X180N | SMD Multilayer Chip Ceramic Capacitor | 100uF | C391-C428,C535-C541 | CAPC3216X180N | CC1206_100UF_6.3V_20%_X5R | GENERIC
50 | 1 | Capacitor - non polarized CAPC1608X87N | SMD Multilayer Chip Ceramic Capacitor | 22nF | C457 | CAPC1608X87N | CC0603_22NF_50V_10%_X7R | GENERIC
51 | 3 | Capacitor - non polarized CAPC1608X87N | SMD Multilayer Chip Ceramic Capacitor | 1uF | C458-C460 | CAPC1608X87N | CC0603_1UF_25V_10%_X7R | GENERIC
52 | 8 | Capacitor - polarized CAPMP3528X120N | Low ESR 0R015 Tantalum Chip Capacitor | 330uF | C461-C468 | CAPMP3528X210N | T520B337M2R5ATE015 | KEMET
53 | 1 | Capacitor - non polarized CAPC3225X270N | SMD Multilayer Chip Ceramic Capacitor | 47uF | C469 | CAPC3225X270N | CC1210_47UF_6.3V_10%_X5R | GENERIC
54 | 15 | Capacitor - non polarized CAPC1709X95N | SMD Multilayer Chip Ceramic Capacitor | 4.7uF | C470-C483,C526 | CAPC1709X95N | CC0603_4.7UF_16V_10%_X5R | GENERIC
55 | 11 | Capacitor - non polarized CAPC2012X140N | SMD Multilayer Chip Ceramic Capacitor | 47uF | C484-C494 | CAPC2012X140N | CC0805_47UF_6.3V_20%_X5R | GENERIC
56 | 1 | Capacitor - non polarized CAPC1005X55N | SMD Multilayer Chip Ceramic Capacitor | 470nF | C503 | CAPC1005X55N | CC0402_470NF_16V_10%_X5R | GENERIC
57 | 1 | Capacitor - non polarized CAPC0603X33N | SMD Multilayer Chip Ceramic Capacitor | DNP | C507 | CAPC0603X33N | CC0201_100NF_6.3V_10%_X5R | GENERIC
58 | 2 | Capacitor - non polarized CAPC1005X55N | SMD Multilayer Chip Ceramic Capacitor | 0.5pF | C547,C548 | CAPC1005X55N | CC0402_0.5PF_25V_0.05PF_C0G | GENERIC
59 | 3 | TYCO_6367034-1 | Cage bottom For Single Port SFP (Small Form-factor Pluggable) |  | Cage1-Cage3 | TYCO_6367034-1 | 6367034-1 | TYCO ELECTRONICS
60 | 3 | TYCO_6367035-1 | Cage Top For Single Port SFP (Small Form-factor Pluggable) |  | Cage4-Cage6 | TYCO_6367035-1 | 6367035-1 | TYCO ELECTRONICS
61 | 1 | SS16 | Surface Mount Schottky Barrier Rectifier |  | D1 | DIOM5127X229N | SS16 | VISHAY GENERAL SEMICONDUCTOR
62 | 1 | PRTR5V0U2X | Ultra Low Capacitance (1pF) Double Rail-to-Rail ESD Protection Diode (8kV) |  | D10 | SOT190P230X110-4N | PRTR5V0U2X | NXP SEMICONDUCTORS
63 | 33 | NUP4114UPXV6T1G | ESD Protection Diodes Array (8kV) with Low Clamping Voltage |  | D11,D20-D50,D57 | SOTFL50P160X60-6N | NUP4114UPXV6T1G | ON SEMICONDUCTOR
64 | 5 | BAT165 | Medium Power AF Schottky Diode |  | D16,D53-D55,D59 | SOD2512X110N | BAT165 | INFINEON
65 | 4 | FUSR_LITTELFUSE_0805L010YR | POLYFUSE® Surface Mount Resettable PTC | 100mA-15V | F1,F2,F4,F5 | FUSR_LITTELFUSE_0805L010 | 0805L010YR | LITTELFUSE
66 | 1 | HSINK_AAVID_342947 | COPPER HEATSINK 57.9X59X11MM | 1.9K/W | HS1 | HS_AAVID_342947 | 342947 | Aavid Thermalloy
67 | 1 | XR77129ELB | Quad Channel Digital PWM/PFM Proggrammable Power Management System |  | IC2 | QFN50P700X700X80-45N-S520 | XR77129ELB | EXAR
68 | 1 | SCANSTA112SM/NOPB | 7-Port Multidrop IEEE 1149.1 (JTAG) Multiplexer |  | IC5 | BGA100C80P10X10_1000X1000X150 | SCANSTA112SM/NOPB | NATIONAL SEMICONDUCTOR
69 | 4 | MT41J256M16HA-125:E | +1.5V, 2Gb (32 Meg x 16 x 8 Banks) DDR3 SDRAM |  | IC6-IC9 | BGA96C80P9X16_900X1400X120 | MT41J256M16HA-125:E | Micron
70 | 1 | TPS51200DRCT | 3.3V Sink/Source DDR Termination Regulator |  | IC10 | TEXAS_DRC (S-PVSON-N10) | TPS51200DRCT | TEXAS INSTRUMENTS
71 | 4 | LM75AIMM/NOPB | -25° to +100°C ±2°C Digital Temperature Sensor and Thermal Watchdog with Two-Wire Interface |  | IC11-IC13,IC21 | SOP65P490X109-8N | LM75AIMM/NOPB | TEXAS INSTRUMENTS
72 | 2 | LTC6957IDD-1#PBF | Low Phase Noise, Dual Output Buffer/Driver/ Logic Converter,Low Phase Noise, Dual Output Buffer/Driver/Logic Converter, CMOS Logic |  | IC14,IC36 | SON45P300X300X80-7N-R170X240 | LTC6957IDD-1#PBF,LTC6957IDD-3#PBF | Linear Technology
73 | 1 | Si5324C-C-GM | Any Frequency Precision Clock Multiplier/Jitter Attenuator |  | IC15 | QFN50P600X600X90-37N-S425 | Si5324C-C-GM | SILICON LABS
74 | 1 | FT4232H-56Q | Quad High Speed USB to Multipurpose UART/MPSSE IC |  | IC16 | QFN50P800X800X100-57N-S620 | FT4232H-56Q | FUTURE TECHNOLOGY DEVICES INTERNATIONAL (FTDI)
75 | 1 | M93C46-WMN6TP | 1Kbit (128 x 8 bit or 64 x 16 bit) MICROWIRE® Serial Access EEPROM |  | IC17 | SOIC127P600X175-8N | M93C46-WMN6TP | ST MICROELECTRONICS
76 | 1 | XCKU040-1FFVA1156C | Kintex UltraScale FPGA, 520 I/O, 530K Cells, 1156-Ball BGA, Speed Grade 1, Commercial Grade |  | IC20 | BGA1156C100P34X34_3500X3500X350 | XCKU040-1FFVA1156C | XILINX
77 | 1 | MAX6642ATT90+T | 0°C to +125°C, ±1°C, SMBus-Compatible Remote/Local Temperature Sensor with Overtemperature Alarm (Address 1001 000) |  | IC22 | SON95P300X300X80-7N-R160X240 | MAX6642ATT90+T | MAXIM
78 | 1 | LPC1776FET180,551 | Cortex-M3, 32-bit ARM MCU, 256kB Flash, 80kB SRAM, Ethernet, USB 2.0 Device/Host/OTG, CAN, 12-Bit ADC |  | IC23 | BGA180C80P14X14_1200X1200X120 | LPC1776FET180,551 | NXP SEMICONDUCTORS
79 | 2 | INA219BIDCNT | Zero-Drift, Bi-Directional CURRENT/POWER MONITOR with I2C™ Interface |  | IC24,IC25 | SOT65P280X145-8N | INA219BIDCNT | TEXAS INSTRUMENTS
80 | 2 | TPS62175DQC | 4.75-28VDC to 1-6VDC, 500mA Step-Down Converter With Sleep Mode |  | IC26,IC31 | SON50P200X300X80-11N-R94X250 | TPS62175DQC | TEXAS INSTRUMENTS
81 | 2 | TPS74401RGWT | Single Output LDO, 3.0A, Adj.(0.8 to 3.3V), Fast Transient Response, Programmable SoftStart |  | IC27,IC28 | QFN65P500X500X100-21N-S325 | TPS74401RGWT | TEXAS INSTRUMENTS
82 | 1 | TPS53353DQPT | Conv DC-DC 4.5V to 25V Step Down Single-Out 0.6V to 5.5V 20A |  | IC30 | LCCS50P600X500X150-22N | TPS53353DQPT | Texas Instruments
83 | 1 | MAX24287ETK+ | 1Gbps Parallel-to-Serial MII Converter |  | IC33 | QFN40P800X800X80-69N-S635 | MAX24287ETK+ | MAXIM
84 | 1 | SN74CB3Q32245ZKE | 32-Bit Bus Switch, 2.5/3.3V High Bandwidth |  | IC34 | BGA96C80P6X16_550X1350X140 | SN74CB3Q32245ZKE | TEXAS INSTRUMENTS
85 | 2 | LT3045EDD#PBF | 20V , 500mA, Ultralow Noise, Ultrahigh PSRR Linear Regulator |  | IC37,IC38 | SON50P300X300X80-11N-R175X248 | LT3045EDD#PBF
86 | 1 | ADCLK948BCPZ | Two Selectable Inputs, 8 LVPECL Outputs, SiGe Clock Fanout Buffer | Value | IC39 | QFN50P500X500X80-33N-S285 | ADCLK948BCPZ | ANALOG DEVICES
87 | 3 | TCA9517DGKR | Level-Translating I2C Bus Repeater |  | IC41-IC43 | SOP65P490X110-8N | TCA9517DGKR | TEXAS INSTRUMENTS
88 | 3 | SN74LVC244ADBRG4 | Octal Buffer/Driver with 3-State Outputs |  | IC44-IC46 | SOP65P780X200-20N | SN74LVC244ADBRG4 | TEXAS INSTRUMENTS
89 | 1 | MOLEX_39-28-1043 | 4.20mm (.165") Pitch Mini-Fit Jr.™ Header, Dual Row, Vertical, without Snap-in Plastic Peg PCB Lock, 4 Circuits |  | J1 | MOLEX_39-28-1043 | 39-28-1043 | MOLEX
90 | 1 | MOLEX_87832-1420 | 2.00mm (.079") Pitch Milli-Grid™ Header, Surface Mount, Vertical, Shrouded, 14 Circuits,with Locking Windows and Centre Polarization Slot, PCB Locator |  | J2 | MOLEX_87832-1420 | 87832-1420 | MOLEX
91 | 3 | Telegartner_J01151A0921 | SMA 50 Ohms Right Angle PCB Jack |  | J3,J4,J22 | Telegartner_J01151A0921 | J01151A0921 | Telegartner
92 | 1 | SAMTEC_LSS-110-01-L-DV-A | 20 Contacts, Pitch 0.635mm, Razor Beam LSS Vertical High Speed Hermaphroditic Strip (Lead Style 4.5mm) |  | J5 | SAMTEC_LSS-110-01-L-DV-A | LSS-110-01-L-DV-A | SAMTEC
93 | 6 | HIROSE_U.FL-R-SMT-1(10) | Up to 6GHz Ultra Small Surface Mount Male Coaxial Connectors U.FL Series |  | J6-J9,J12,J13 | HIROSE_U.FL-R-SMT-1(10) | U.FL-R-SMT-1(10) | HIROSE (HRS)
94 | 2 | SAMTEC_FTS-114-02-L-DV-A | 28 Contacts, Pitch 1.27mm - Dual Row Surface Mount Straight Strip Header |  | J10,J11 | SAMTEC_FTS-114-02-L-DV-A | FTS-114-02-L-DV-A | SAMTEC
95 | 3 | TYCO_1367073-1 | 20 Position, Pitch 0.8mm SFP Receptacle (Small Form-factor Pluggable) |  | J14-J16 | TYCO_1367073-1 | 1367073-1 | TYCO ELECTRONICS
96 | 1 | HIROSE_ZX62RD-AB-5P8 | Micro-USB 2.0 Right Angle, SMD Type AB - Reverse (Top mount), Shell Through Hole |  | J17 | HIROSE_ZX62RD-AB-5P8 | ZX62RD-AB-5P8 | HIROSE (HRS)
97 | 1 | ITB_16241701301000 | 170 Poles, MCH-Plug Connector (Basic Side) |  | J18 | ITB_16241701301000 | 16241701301000 | ITB ADVANCED CONNECTORS
98 | 1 | ITB_16251701301000 | 170 Poles, Piggyback Plug Connector (Basic Side) |  | J19 | ITB_16251701301000 | 16251701301000 | ITB ADVANCED CONNECTORS
99 | 2 | MOLEX_71430-0013 | 68 Positions, Pitch 0.8mm, Very Hight Density Right Angle Receptacle, VHDCI Standard (Recommended PCB Thickness: 1.6mm) |  | J20,J21 | MOLEX_71430-0013 | 71430-0013 | MOLEX
100 | 1 | SAMTEC_FTS-105-02-F-DV | 10 Contacts - Pitch 1.27mm - Dual Row Surface Mount Straight Strip Header |  | J23 | SAMTEC_FTS-105-02-F-DV | FTS-105-02-F-DV | SAMTEC
101 | 1 | CON_SATA_67800-5005 | High Performance Cable Connectors 7Ckt Vert Signal Hdr SMT w/ locking latch |  | J24 | CON_SATA_67800-5005 | 67800-5005 | Molex
102 | 10 | IND0603_MURATA_BLM18PG121SN1D | SMD EMIFIL Chip Ferrite Bead | 120R@100MHz | L10,L11,L21-L23,L35,L38-L40,L42 | INDC1608X95N | BLM18PG121SN1D | MURATA
103 | 5 | IND1806_MURATA_BLM41PG600SN1L | SMD EMI Suppression Chip Ferrite Bead (BLM41P Serie) | 60R@100MHz | L24,L25,L28-L30 | INDC4516X180N | BLM41PG600SN1L | MURATA
104 | 2 | IND0603_MURATA_BLM18PG330SN1D | SMD EMIFIL Chip Ferrite Bead | 33R@100MHz | L26,L27 | INDC1608X95N | BLM18PG330SN1D | MURATA
105 | 3 | IND_2.2UH_20%_BOURNS_SRP6540 | Shielded SMD Power Inductor | 2.2uH | L31,L32,L37 | IND_BOURNS_SRP6540 | SRP6540-2R2M | BOURNS
106 | 2 | IND_10UH_10%_MURATA-PS_8400 | Miniature Surface Mount Power Inductor (8400 Serie) | 10uH | L33,L36 | IND_MURATA-PS_8400 | 84103C | MURATA POWER SOLUTIONS
107 | 1 | IND0805_WURTH_742792040 | SMD EMI Suppression Chip Ferrite Bead (WE-CBF Serie) | 600R@100MHz | L34 | INDC2012X110N | 742792040 | WURTH ELEKTRONIK
108 | 1 | IND_1.8UH_20%_COILCRAFT_XAL7070 | SMD Shielded Power Inductor | 1.8uH | L41 | IND_COILCRAFT_XAL7070 | XAL7070-182MEC | COILCRAFT
109 | 8 | LED_OSRAM_LG L29K-G2J1-24-Z | Surface Mount Green LED (0603 Case) |  | LD1,LD4,LD10-LD14,LED? | LED_OSRAM_LGL29K | LG L29K-G2J1-24-Z | OSRAM
110 | 1 | LED_AVAGO_HSMR-C120 | High Performance Right Angle Chip InGaN Blue LED |  | LD3 | LED_AVAGO_HSMR-C120 | HSMR-C120 | AVAGO TECHNOLOGIES
111 | 1 | OSC_25MHZ_IQD_LF SPXO018077 | 3.3V, ±50ppm, 50pF, 0..70°C, HCMOS Tri-State Surface Mount Clock Oscillator (CFPS-73 Series) | 25MHz | OSC1 | OSC_IQD_CFPS-73 | LFSPXO018077 | IQD FREQUENCY PRODUCTS
112 | 1 | OSC_50MHZ_CTS_636L3I050M00000 | 3.3V, ±50ppm, 30pF, -40..85°C, HCMOS/TTL Clock Oscillator, 636 Series | 50MHz | OSC2 | OSCSC254P320X500X130-4N | 636L3I050M00000 | CTS ELECTRONIC COMPONENTS
113 | 1 | XTAL_114.285MHZ_CONNOR_CS-023 | ±20ppm 18pF -40°C to +85°C 4 Pins, 3.2x2.5X0.8mm, SMD Crystal Unit, CS-018 Series | 114.285MHZ | Q1 | XTAL_CONNOR_CS | CS-023-114.285M | CONNOR-WINFIELD
114 | 1 | XTAL_12MHZ_TXC_7M-12.000MAAJ-T | ±30ppm 18pF -20°C to +70°C 4 Pins, 3.2x2.5X0.8mm, SMD Sealing Crystal, 7M Series | 12MHz | Q2 | XTAL_TXC_7M | 7M-12.000MAAJ-T | TXC CORPORATION
115 | 1 | XTAL_8MHZ_TXC_7A-8.000MAAE-T | Tolerance: ±30ppm, Stability: ±30ppm, -20°C to +70°C, 12pF, SMD Glass Seam Sealing Crystal, 7A Series | 8MHz | Q3 | XTAL_TXC_7A | 7A-8.000MAAE-T | TXC CORPORATION
116 | 2 | Resistor - 1% RESC5025X65N | Thick Film Chip Resistor | 1M | R1,R2 |  | R2010_1M_1%_0.5W_200PPM | GENERIC
117 | 12 | Resistor - 1% RESC1005X40N | General Purpose Thick Film Chip Resistor | 240 | R66,R67,R94,R95,R168-R172,R174,R400,R401 |  | R0402_240R_1%_0.0625W_100PPM | GENERIC
118 | 26 | Resistor - 1% RESC1005X40N | General Purpose Thick Film Chip Resistor | 43 | R68-R92,R107 |  | R0402_43R_1%_0.0625W_100PPM | GENERIC
119 | 3 | Resistor - 1% RESC1005X40N | General Purpose Thick Film Chip Resistor | 330 | R113-R115 |  | R0402_330R_1%_0.0625W_100PPM | GENERIC
120 | 12 | Resistor - 1% RESC1005X40N | General Purpose Thick Film Chip Resistor | 200 | R125-R128,R155,R156,R309,R310,R313-R316 |  | R0402_200R_1%_0.0625W_100PPM | GENERIC
121 | 1 | Resistor - 1% RESC1005X40N | General Purpose Thick Film Chip Resistor | 12k | R143 |  | R0402_12K_1%_0.0625W_100PPM | GENERIC
122 | 2 | Resistor - 1% RESC1005X40N | General Purpose Thick Film Chip Resistor | 2k4 | R152,R154 |  | R0402_2K4_1%_0.0625W_100PPM | GENERIC
123 | 3 | Resistor - 1% RESC1005X40N | Reserved Footprint For a 0402 (1005) Chip Resistor | Undefined | R158,R160,R228 |  | R0402_NO-VALUE | Undefined
124 | 2 | Resistor - 1% RESC1005X40N | General Purpose Thick Film Chip Resistor | 49R9 | R173,R320 |  | R0402_49R9_1%_0.0625W_100PPM | GENERIC
125 | 1 | Resistor - 1% RESC1005X40N | General Purpose Thick Film Chip Resistor | 430k | R215 |  | R0402_430K_1%_0.0625W_100PPM | GENERIC
126 | 1 | Resistor - 1% RESC1005X40N | General Purpose Thick Film Chip Resistor | 22k | R224 |  | R0402_22K_1%_0.0625W_100PPM | GENERIC
127 | 2 | Resistor - 1% RESC1005X40N | General Purpose Thick Film Chip Resistor | 3k3 | R225,R226 |  | R0402_3K3_1%_0.0625W_100PPM | GENERIC
128 | 1 | Resistor - 1% RESC1005X40N | General Purpose Thick Film Chip Resistor | 75k | R227 |  | R0402_75K_1%_0.0625W_100PPM | GENERIC
129 | 2 | Resistor - 1% RESC1005X40N | General Purpose Thick Film Chip Resistor | 100k | R229,R230 |  | R0402_100K_1%_0.0625W_100PPM | GENERIC
130 | 2 | Resistor - 1% RESC6432X89N | Power Metal Strip® Resistor | 0R02 | R234,R235 |  | WSL2512R0200FEA | VISHAY DALE
131 | 1 | Resistor RESC2012X60N | Reserved Footprint For a 0805 (2012) Chip Resistor | Undefined | R236 |  | R0805_NO-VALUE | Undefined
132 | 2 | Resistor - 1% RESC0603X28N | Thick Film Chip Resistor | 100 | R238,R239 |  | R0201_100R_1%_0.05W_200PPM | GENERIC
133 | 2 | Resistor - 1% RESC1608X55N | General Purpose Thick Film Chip Resistor | 4k99 | R243,R245 |  | R0603_4K99_1%_0.063W_50PPM | GENERIC
134 | 1 | Resistor - 1% RESC1608X55N | General Purpose Thick Film Chip Resistor | 2k49 | R244 |  | R0603_2K49_1%_0.063W_50PPM | GENERIC
135 | 3 | Resistor - 1% RESC1608X55N | General Purpose Thick Film Chip Resistor | 2 | R246,R248,R249 |  | R0603_2R_1%_0.1W_200PPM | GENERIC
136 | 1 | Resistor - 1% RESC1608X55N | General Purpose Thick Film Chip Resistor | 169k | R247 |  | R0603_169K_1%_0.1W_100PPM | GENERIC
137 | 1 | Resistor - 1% RESC5226X80N | Low Value Flat Chip Resistor | 0R02 | R250 |  | LRF2010-R02FW | WELWYN COMPONENTS
138 | 2 | Resistor RESC6331X70N | 16A (0.005R Max DC Resistance) Zero Ohm Jumper | 0 | R251,R252 |  | R2512_0R_JUMPER | GENERIC
139 | 1 | Resistor - 1% RESC3216X65N | General Purpose Thick Film Chip Resistor | 3 | R253 |  | R1206_3R_1%_0.25W_200PPM | GENERIC
140 | 1 | Resistor - 1% RESC1005X40N | General Purpose Thick Film Chip Resistor | 270k | R255 |  | R0402_270K_1%_0.0625W_100PPM | GENERIC
141 | 3 | Resistor - 1% RESC1005X40N | General Purpose Thick Film Chip Resistor | 2k | R281,R362,R363 |  | R0402_2K_1%_0.0625W_100PPM | GENERIC
142 | 1 | Resistor - 0.1% RESC1005X35N | Thin Film Precision Resistor | 100 | R302 |  | R0402_100R_0.1%_0.063W_25PPM | GENERIC
143 | 2 | Resistor - 1% RESC1608X55N | General Purpose Thick Film Chip Resistor | 100k | R330,R331 |  | R0603_100K_1%_0.1W_100PPM | GENERIC
144 | 4 | R0402_0R_JUMPER | 1A (0.05R Max DC Resistance) Zero Ohm Jumper | 0ohms | R332-R335 | RESC1005X40N | R0402_0R_JUMPER | GENERIC
145 | 166 | Resistor - 1% RESC1005X40N | ,General Purpose Thick Film Chip Resistor | 10k | R3,R25,R27-R33,R36-R39,R42,R45-R49,R55-R57,R63,R64,R100,R129-R133,R136-R140,R144,R146-R148,R163,R166,R167,R176-R191,R196-R202,R209,R211-R213,R217,R223,R231-R233,R266-R269,R274-R278,R299-R301,R321,R336-R348,R350,R358,R360,R361,R366,R370,R371,R374,R378,R379,R382-R399,R402-R436,R440,R441 |  | R0402_10K_1%_0.0625W_100PPM | GENERIC
146 | 1 | SW_TYCO_1571983-4 | 4 Way SPST SMD DIP Switch, Latched, Contact Rating 0.025A 24VDC |  | SW1 | SW_TYCO_1571983-4 | 1571983-4 or GDH04S04 | TYCO
147 | 5 | SI4425DDY-T1-GE3 | -30V -19.7A P-Channel MOSFET |  | T1-T3,T6,T14 | SOIC127P600X175-8N | SI4425DDY-T1-GE3 | VISHAY SILICONIX
148 | 4 | FDMS7608S | 30V Dual N-Channel PowerTrench® MOSFET |  | T8-T11 | FAIRCHILD_FDMS7608S | FDMS7608S | FAIRCHILD SEMICONDUCTOR
149 | 2 | BC847BV | 45V 100mA NPN General Purpose Double Transistor |  | T12,T13 | SOTFL50P160X60-6N | BC847BV | NXP SEMICONDUCTORS
150 | 2 | BC857BV | -45V -100mA PNP General Purpose Double Transistor |  | T15,T16 | SOTFL50P160X60-6N | BC857BV | NXP SEMICONDUCTORS
151 | 1 | XFMR_MINI-CIRCUITS_TCM2-43X+ | 50 Ohms 10 to 4000MHz RF Transformer | 1:02 | TR1 | XFMR_MINI-CIRCUITS_DB1627 | TCM2-43X+ | MINI-CIRCUITS
152 | 1 | SAMTEC_ASP-134486-01 | 400 contacts (10 rows abcdefghj) Surface Mount Female Connector, VITA 57 (CC-HPC-10) |  | U1 | SAMTEC_ASP-134486-01 | ASP-134486-01 | SAMTEC
153 | 1 | IND_440NH_20%_PULSE_PA0513.441NLT | SMT Power Inductor | 440nH | U2 | IND_PULSE_PA0513 | PA0513.441NLT | PULSE ELECTRONICS
154 | 1 | LED_OSRAM_LS Q976-NR-1 | CHIPLED Super Red LED (0603 Case) |  | U3 | LED_OSRAM_LS Q976 | LS Q976-NR-1 | OSRAM
155 | 1 | SAMTEC_MTLW-104-07-L-S-250 | 4 Contacts - Pitch 2.54mm - Single Row Through Mount Straight Header (Post Lead = 6.35mm, Tail Lead 3.05mm, Insulator 1.52mm) |  | W1 | SAMTEC_MTLW-104-07-L-S-250 | MTLW-104-07-L-S-250 | SAMTEC