## Sayma_AMC
# | QTY | Part Number | Description | Value | Ref Designator | Footprint | Manuf Part Number | Manufacturer
1 | 4 | PLATED_HOLE2.7_PAD5.0 | Plated Through Hole: Hole Dia.=2.7mm Pad Dia.=5.0mm |  | B1-B4 | MTG270_500
2 | 355 | Capacitor - non polarized CAPC0603X33N | SMD Multilayer Chip Ceramic Capacitor | 100nF | C1-C194,C216-C245,C253,C255-C258,C271-C277,C279-C281,C283-C285,C566-C582,C584,C586,C589,C590,C593,C594,C597,C598,C601,C602,C605-C611,C614-C617,C625-C659,C662-C671,C676-C682,C685-C707 | CAPC0603X33N | CC0201_100NF_6.3V_10%_X5R | GENERIC
3 | 11 | Capacitor - non polarized CAPC0603X33N | SMD Multilayer Chip Ceramic Capacitor | 470nF | C195-C205 | CAPC0603X33N | CC0201_470NF_4V_20%_X5R | GENERIC
4 | 10 | Capacitor - non polarized CAPC0603X33N | SMD Multilayer Chip Ceramic Capacitor | 220nF | C206-C215 | CAPC0603X33N | CC0201_220NF_6.3V_20%_X5R | GENERIC
5 | 4 | Capacitor - non polarized CAPC1005X55N | SMD Multilayer Chip Ceramic Capacitor | 10nF | C246,C310,C324,C708 | CAPC1005X55N | CC0402_10NF_16V_10%_X7R,CC0402_10NF_25V_10%_X7R | GENERIC
6 | 4 | Capacitor - non polarized CAPC1005X55N | SMD Multilayer Chip Ceramic Capacitor | 22pF | C247,C248,C299,C300 | CAPC1005X55N | CC0402_22PF_50V_5%_C0G | GENERIC
7 | 45 | Capacitor - non polarized CAPC3216X180N | SMD Multilayer Chip Ceramic Capacitor | 100uF | C249,C250,C259-C263,C440-C477 | CAPC3216X180N | CC1206_100UF_6.3V_20%_X5R | GENERIC
8 | 2 | Capacitor - non polarized CAPC0603X33N | SMD Multilayer Chip Ceramic Capacitor | DNP | C251,C252 | CAPC0603X33N | CC0201_100NF_6.3V_10%_X5R | GENERIC
9 | 1 | Capacitor - non polarized CAPC0603X33N | SMD Multilayer Chip Ceramic Capacitor | 1nF | C254 | CAPC0603X33N | CC0201_1NF_16V_10%_X5R | GENERIC
10 | 8 | Capacitor - non polarized CAPC3216X180N | SMD Multilayer Chip Ceramic Capacitor | 10uF | C264-C267,C434,C438,C439,C494 | CAPC3216X180N | CC1206_10uF_25V_10%_X7R | GENERIC
11 | 2 | Capacitor - polarized CAPMP3216X180N | Low ESR 0R9 Solid Tantalum Chip Capacitor | 22uF | C268,C297 | CAPMP3216X180N | CTE3216-18_22UF_6.3V_10%_LESR0900 | GENERIC
12 | 3 | Capacitor - non polarized CAPC1608X90N | SMD Multilayer Chip Ceramic Capacitor | 4.7uF | C269,C270,C512 | CAPC1608X90N | CC0603_4.7UF_25V_10%_X5R | GENERIC
13 | 11 | Capacitor - non polarized CAPC1608X87N | SMD Multilayer Chip Ceramic Capacitor | 10uF | C278,C286-C292,C305,C307,C308 | CAPC1608X87N | CC0603_10uF_6.3V_20%_X5R | GENERIC
14 | 1 | Capacitor - non polarized CAPC1608X87N | SMD Multilayer Chip Ceramic Capacitor | 22nF | C293 | CAPC1608X87N | CC0603_22NF_50V_10%_X7R | GENERIC
15 | 3 | Capacitor - non polarized CAPC1608X87N | SMD Multilayer Chip Ceramic Capacitor | 1uF | C294-C296 | CAPC1608X87N | CC0603_1UF_25V_10%_X7R | GENERIC
16 | 39 | Capacitor - non polarized CAPC1005X55N | SMD Multilayer Chip Ceramic Capacitor | 1uF | C298,C311-C317,C319-C322,C325-C335,C337-C343,C345,C402,C406-C408,C410-C412,C618 | CAPC1005X55N | CC0402_1UF_16V_10%_X5R | GENERIC
17 | 22 | Capacitor - non polarized CAPC1005X55N | SMD Multilayer Chip Ceramic Capacitor | 100nF | C301-C304,C306,C403,C404,C413,C415-C424,C426,C427,C672,C673 | CAPC1005X55N | CC0402_100NF_16V_10%_X5R | GENERIC
18 | 2 | Capacitor - non polarized CAPC1005X55N | SMD Multilayer Chip Ceramic Capacitor | 15pF | C309,C323 | CAPC1005X55N | CC0402_15PF_50V_5%_C0G | GENERIC
19 | 56 | Capacitor - non polarized CAPC1005X55N | SMD Multilayer Chip Ceramic Capacitor | 4.7uF | C346-C401 | CAPC1005X55N | CC0402_4.7UF_6.3V_20%_X5R | GENERIC
20 | 7 | Capacitor - non polarized CAPC1005X55N | SMD Multilayer Chip Ceramic Capacitor | 1nF | C405,C409,C428-C430,C683,C684 | CAPC1005X55N | CC0402_1NF_50V_10%_X7R | GENERIC
21 | 1 | Capacitor - non polarized CAPC1005X55N | SMD Multilayer Chip Ceramic Capacitor | 2.2nF | C425 | CAPC1005X55N | CC0402_2.2NF_50V_10%_X7R | GENERIC
22 | 2 | Capacitor - non polarized CAPC3216X180N | SMD Multilayer Chip Ceramic Capacitor | 47uF | C478,C479 | CAPC3216X180N | C3216X5R1E476M160AC | TDK
23 | 9 | Capacitor - non polarized CAPC2012X135N | SMD Multilayer Chip Ceramic Capacitor | 22uF | C495-C502,C674 | CAPC2012X135N | CC0805_22UF_10V_+80%-20%_Y5V,CC0805_22UF_16V_10%_X5R | GENERIC
24 | 8 | Capacitor - polarized CAPMP3528X120N | Low ESR 0R015 Tantalum Chip Capacitor | 330uF | C503-C510 | CAPMP3528X210N | T520B337M2R5ATE015 | KEMET
25 | 1 | Capacitor - non polarized CAPC3225X270N | SMD Multilayer Chip Ceramic Capacitor | 47uF | C511 | CAPC3225X270N | CC1210_47UF_6.3V_10%_X5R | GENERIC
26 | 15 | Capacitor - non polarized CAPC1709X95N | SMD Multilayer Chip Ceramic Capacitor | 4.7uF | C513-C526,C675 | CAPC1709X95N | CC0603_4.7UF_16V_10%_X5R | GENERIC
27 | 11 | Capacitor - non polarized CAPC2012X140N | SMD Multilayer Chip Ceramic Capacitor | 47uF | C527-C537 | CAPC2012X140N | CC0805_47UF_6.3V_20%_X5R | GENERIC
28 | 2 | TYCO_6367034-1 | Cage bottom For Single Port SFP (Small Form-factor Pluggable) |  | Cage1,Cage2 | TYCO_6367034-1 | 6367034-1 | TYCO ELECTRONICS
29 | 2 | TYCO_6367035-1 | Cage Top For Single Port SFP (Small Form-factor Pluggable) |  | Cage3,Cage4 | TYCO_6367035-1 | 6367035-1 | TYCO ELECTRONICS
30 | 1 | PRTR5V0U2X | Ultra Low Capacitance (1pF) Double Rail-to-Rail ESD Protection Diode (8kV) |  | D1 | SOT190P230X110-4N | PRTR5V0U2X | NXP SEMICONDUCTORS
31 | 6 | BAT165 | Medium Power AF Schottky Diode |  | D2,D7-D10,D27 | SOD2512X110N | BAT165 | INFINEON
32 | 18 | PESD3V3S1UB | ESD protection diode (23kV) |  | D11-D23,D25,D26,D28-D30 | SODFL1608X65N | PESD3V3S1UB | NXP SEMICONDUCTORS
33 | 1 | SS16 | Surface Mount Schottky Barrier Rectifier |  | D24 | DIOM5127X229N | SS16 | VISHAY GENERAL SEMICONDUCTOR
34 | 2 | FUSR_LITTELFUSE_0805L010YR | POLYFUSE® Surface Mount Resettable PTC | 100mA-15V | F1,F2 | FUSR_LITTELFUSE_0805L010 | 0805L010YR | LITTELFUSE
35 | 1 | HSINK_AAVID_342947 | COPPER HEATSINK 57.9X59X11MM | 1.9K/W | HS1 | HS_AAVID_342947 | 342947 | Aavid Thermalloy
36 | 1 | FT4232H-56Q | Quad High Speed USB to Multipurpose UART/MPSSE IC |  | IC1 | QFN50P800X800X100-57N-S620 | FT4232H-56Q | FUTURE TECHNOLOGY DEVICES INTERNATIONAL (FTDI)
37 | 1 | M93C46-WMN6TP | 1Kbit (128 x 8 bit or 64 x 16 bit) MICROWIRE® Serial Access EEPROM |  | IC2 | SOIC127P600X175-8N | M93C46-WMN6TP | ST MICROELECTRONICS
38 | 1 | SCANSTA112SM/NOPB | 7-Port Multidrop IEEE 1149.1 (JTAG) Multiplexer |  | IC3 | BGA100C80P10X10_1000X1000X150 | SCANSTA112SM/NOPB | NATIONAL SEMICONDUCTOR
39 | 2 | TCA9517DGKR | Level-Translating I2C Bus Repeater |  | IC4,IC5 | SOP65P490X110-8N | TCA9517DGKR | TEXAS INSTRUMENTS
40 | 2 | TPS3808G33DBVT | 3.3V, Low Quiescent Current, Programmable-Delay Supervisory Circuit |  | IC6,IC54 | SOT95P280X145-6N | TPS3808G33DBVT | TEXAS INSTRUMENTS
41 | 1 | LT3045EDD#PBF | 20V , 500mA, Ultralow Noise, Ultrahigh PSRR Linear Regulator |  | IC7 | SON50P300X300X80-11N-R175X248 | LT3045EDD#PBF
42 | 4 | LM75AIMM/NOPB | -25° to +100°C ±2°C Digital Temperature Sensor and Thermal Watchdog with Two-Wire Interface |  | IC8,IC34-IC36 | SOP65P490X109-8N | LM75AIMM/NOPB | TEXAS INSTRUMENTS
43 | 2 | TCA9548ARGER | Low Voltage 8-Channel I2C Switch With Reset |  | IC9,IC52 | QFN50P400X400X100-25N-S220 | TCA9548ARGER | TEXAS INSTRUMENTS
44 | 2 | SN65MLVD040RGZT |  |  | IC10,IC11 | QFN50P700X700X100-49N-S420
45 | 2 | SN74LVC244ADBRG4 | Octal Buffer/Driver with 3-State Outputs |  | IC12,IC13 | SOP65P780X200-20N | SN74LVC244ADBRG4 | TEXAS INSTRUMENTS
46 | 1 | SN74CB3T3257PW | 4-Bit 1-of-2 FET Multiplexer/Demultiplexer 2.5V/3.3V Low-Voltage Bus Switch 5V Tolerant Shifter |  | IC14 | SOP65P640X120-16N | SN74CB3T3257PW | TEXAS INSTRUMENTS
47 | 2 | TLV62565DBVT | 1.5A High Efficiency Step-Down Converter, Adjustable Output Voltage |  | IC15,IC22 | SOT95P280X145-5N | TLV62565DBVT | TEXAS INSTRUMENTS
48 | 6 | MT41J256M16HA-125:E | +1.5V, 2Gb (32 Meg x 16 x 8 Banks) DDR3 SDRAM |  | IC16,IC17,IC44-IC47 | BGA96C80P9X16_900X1400X120 | MT41J256M16HA-125:E | Micron
49 | 2 | TPS51200DRCT | 3.3V Sink/Source DDR Termination Regulator |  | IC18,IC19 | TEXAS_DRC (S-PVSON-N10) | TPS51200DRCT | TEXAS INSTRUMENTS
50 | 1 | MAX24287ETK+ | 1Gbps Parallel-to-Serial MII Converter |  | IC20 | QFN40P800X800X80-69N-S635 | MAX24287ETK+ | MAXIM
51 | 1 | SN74CB3Q32245ZKE | 32-Bit Bus Switch, 2.5/3.3V High Bandwidth |  | IC21 | BGA96C80P6X16_550X1350X140 | SN74CB3Q32245ZKE | TEXAS INSTRUMENTS
52 | 3 | N25Q256A13ESF40 | 256Mb, 2.7 to 3.6V, Multiple I/O Serial Flash Memory |  | IC23,IC24,IC53 | SOIC127P1032X265-16N | N25Q256A13ESF40 | MICRON TECHNOLOGY
53 | 1 | XCKU040-1FFVA1156C | Kintex UltraScale FPGA, 520 I/O, 530K Cells, 1156-Ball BGA, Speed Grade 1, Commercial Grade |  | IC25 | BGA1156C100P34X34_3500X3500X350 | XCKU040-1FFVA1156C | XILINX
54 | 1 | Si5324C-C-GM | Any Frequency Precision Clock Multiplier/Jitter Attenuator |  | IC26 | QFN50P600X600X90-37N-S425 | Si5324C-C-GM | SILICON LABS
55 | 2 | INA219BIDCNT | Zero-Drift, Bi-Directional CURRENT/POWER MONITOR with I2C™ Interface |  | IC27,IC28 | SOT65P280X145-8N | INA219BIDCNT | TEXAS INSTRUMENTS
56 | 2 | TPS62175DQC | 4.75-28VDC to 1-6VDC, 500mA Step-Down Converter With Sleep Mode |  | IC29,IC41 | SON50P200X300X80-11N-R94X250 | TPS62175DQC | TEXAS INSTRUMENTS
57 | 2 | TPS74401RGWT | Single Output LDO, 3.0A, Adj.(0.8 to 3.3V), Fast Transient Response, Programmable SoftStart |  | IC30,IC31 | QFN65P500X500X100-21N-S325 | TPS74401RGWT | TEXAS INSTRUMENTS
58 | 2 | 74HC4066PW | Quad Single-Pole Single-Throw Analog Switch |  | IC32,IC42 | SOP65P640X110-14N | 74HC4066PW | NXP SEMICONDUCTORS
59 | 1 | TPS53353DQPT | Conv DC-DC 4.5V to 25V Step Down Single-Out 0.6V to 5.5V 20A |  | IC33 | LCCS50P600X500X150-22N | TPS53353DQPT | Texas Instruments
60 | 1 | MAX6642ATT90+T | 0°C to +125°C, ±1°C, SMBus-Compatible Remote/Local Temperature Sensor with Overtemperature Alarm (Address 1001 000) |  | IC37 | SON95P300X300X80-7N-R160X240 | MAX6642ATT90+T | MAXIM
61 | 1 | LPC1776FET180,551 | Cortex-M3, 32-bit ARM MCU, 256kB Flash, 80kB SRAM, Ethernet, USB 2.0 Device/Host/OTG, CAN, 12-Bit ADC |  | IC38 | BGA180C80P14X14_1200X1200X120 | LPC1776FET180,551 | NXP SEMICONDUCTORS
62 | 1 | AT24MAC402-XHM | 1.7V to 5.5V, I2C-Compatible (2-wire) 2-Kbit (256 x 8) Serial EEPROM with a EUI-48 Address |  | IC39 | SOP65X640X120-8N | AT24MAC402-XHM | ATMEL
63 | 1 | LTC6957IDD-1#PBF | Low Phase Noise, Dual Output Buffer/Driver/ Logic Converter |  | IC40 | SON45P300X300X80-7N-R170X240 | LTC6957IDD-1#PBF | Linear Technology
64 | 1 | SN74LVT125D | 3.3V ABT Quadruple Bus Buffer with 3-State Outputs |  | IC43 | SOIC127P600X175-14N | SN74LVT125D | TEXAS INSTRUMENTS
65 | 1 | XR77129ELB | Quad Channel Digital PWM/PFM Proggrammable Power Management System |  | IC48 | QFN50P700X700X80-45N-S520 | XR77129ELB | EXAR
66 | 2 | TXB0304RUTR | 4-bit Bidirectional Auto-direction Sensing Translator with Fully Symmetric 0.9V to 3.6V Range |  | IC49,IC50 | TEXAS_RUT (R-PUQFN-N12) | TXB0304RUTR | TEXAS INSTRUMENTS
67 | 1 | HIROSE_ZX62RD-AB-5P8 | Micro-USB 2.0 Right Angle, SMD Type AB - Reverse (Top mount), Shell Through Hole |  | J1 | HIROSE_ZX62RD-AB-5P8 | ZX62RD-AB-5P8 | HIROSE (HRS)
68 | 1 | AMC_CON_PCB | pcb connector |  | J2 |  | pcb | pcb
69 | 1 | MOLEX_87832-1420 | 2.00mm (.079") Pitch Milli-Grid™ Header, Surface Mount, Vertical, Shrouded, 14 Circuits,with Locking Windows and Centre Polarization Slot, PCB Locator |  | J3 | MOLEX_87832-1420 | 87832-1420 | MOLEX
70 | 1 | MOLEX_39-28-1043 | 4.20mm (.165") Pitch Mini-Fit Jr.™ Header, Dual Row, Vertical, without Snap-in Plastic Peg PCB Lock, 4 Circuits |  | J4 | MOLEX_39-28-1043 | 39-28-1043 | MOLEX
71 | 2 | TYCO_6469081-1 | 60 Positions, Pitch 2.5mm, Advanced TCA, Z-PACK HM-Zd Right Angle Press Fit Receptacle |  | J5,J6 | TYCO_6469081-1 | 6469081-1 | TYCO ELECTRONICS
72 | 1 | TYCO_5120913-1 | Universal Right Angle Female Power Module Guide (keyed) |  | J7 | TYCO_5120913-1 | 5120913-1 | TYCO ELECTRONICS
73 | 2 | TYCO_1367073-1 | 20 Position, Pitch 0.8mm SFP Receptacle (Small Form-factor Pluggable) |  | J8,J9 | TYCO_1367073-1 | 1367073-1 | TYCO ELECTRONICS
74 | 3 | CON_SATA_67800-5005 | High Performance Cable Connectors 7Ckt Vert Signal Hdr SMT w/ locking latch |  | J10-J12 | CON_SATA_67800-5005 | 67800-5005 | Molex
75 | 1 | SAMTEC_MTLW-106-07-L-D-250 | 12 Contacts - Pitch 2.54mm - Dual Row Through Mount Straight Header (Post Lead = 6.35mm, Tail Lead 3.05mm, Insulator 1.52mm) |  | J13 | SAMTEC_MTLW-106-07-L-D-250 | MTLW-106-07-L-D-250 | SAMTEC
76 | 1 | SAMTEC_FTS-105-02-F-DV | 10 Contacts - Pitch 1.27mm - Dual Row Surface Mount Straight Strip Header |  | J14 | SAMTEC_FTS-105-02-F-DV | FTS-105-02-F-DV | SAMTEC
77 | 3 | AMPHENOL_132203 | 50 Ohm Through Hole SMA Right Angle PCB Jack |  | J15,J26,J27 | AMPHENOL_132203 | 132203 | AMPHENOL
78 | 10 | HIROSE_U.FL-R-SMT-1(10) | Up to 6GHz Ultra Small Surface Mount Male Coaxial Connectors U.FL Series |  | J16-J25 | HIROSE_U.FL-R-SMT-1(10) | U.FL-R-SMT-1(10) | HIROSE (HRS)
79 | 1 | SAMTEC_ASP-134486-01 | 400 contacts (10 rows abcdefghj) Surface Mount Female Connector, VITA 57 (CC-HPC-10) |  | J28 | SAMTEC_ASP-134486-01 | ASP-134486-01 | SAMTEC
80 | 7 | IND0603_MURATA_BLM18SG121TN1D | SMD EMIFIL Suppression Chip Ferrite Bead | 120R@100MHz | L1-L7 | INDC1608X65N | BLM18SG121TN1D | MURATA
81 | 12 | IND0402_MURATA_BLM15PX121SN1D | SMD EMIFIL Chip Ferrite Bead | 120R@100MHz | L8-L16,L28,L35,L36 | INDC1005X55N | BLM15PX121SN1D | MURATA
82 | 7 | IND0603_MURATA_BLM18PG121SN1D | SMD EMIFIL Chip Ferrite Bead | 120R@100MHz | L17,L33,L34,L38-L40,L45 | INDC1608X95N | BLM18PG121SN1D | MURATA
83 | 5 | IND1806_MURATA_BLM41PG600SN1L | SMD EMI Suppression Chip Ferrite Bead (BLM41P Serie) | 60R@100MHz | L18-L22 | INDC4516X180N | BLM41PG600SN1L | MURATA
84 | 2 | IND0603_MURATA_BLM18PG330SN1D | SMD EMIFIL Chip Ferrite Bead | 33R@100MHz | L23,L24 | INDC1608X95N | BLM18PG330SN1D | MURATA
85 | 1 | IND_440NH_20%_PULSE_PA0513.441NLT | SMT Power Inductor | 440nH | L25 | IND_PULSE_PA0513 | PA0513.441NLT | PULSE ELECTRONICS
86 | 2 | IND_2.2UH_20%_WURTH_WE-PMCI_74479276222C | SMD Power Molded Chip Inductor (WE-PMCI Series) | 2.2uH | L26,L27 | IND_WURTH_WE-PMCI_0806LR | 74479276222C | WURTH ELEKTRONIK
87 | 2 | IND_10UH_10%_MURATA-PS_8400 | Miniature Surface Mount Power Inductor (8400 Serie) | 10uH | L30,L37 | IND_MURATA-PS_8400 | 84103C | MURATA POWER SOLUTIONS
88 | 1 | IND0805_WURTH_742792040 | SMD EMI Suppression Chip Ferrite Bead (WE-CBF Serie) | 600R@100MHz | L31 | INDC2012X110N | 742792040 | WURTH ELEKTRONIK
89 | 3 | IND_2.2UH_20%_BOURNS_SRP6540 | Shielded SMD Power Inductor | 2.2uH | L41-L43 | IND_BOURNS_SRP6540 | SRP6540-2R2M | BOURNS
90 | 1 | IND_1.8UH_20%_COILCRAFT_XAL7070 | SMD Shielded Power Inductor | 1.8uH | L44 | IND_COILCRAFT_XAL7070 | XAL7070-182MEC | COILCRAFT
91 | 8 | LED_OSRAM_LG L29K-G2J1-24-Z | Surface Mount Green LED (0603 Case) |  | LD1,LD7-LD11,LD17,LD22 | LED_OSRAM_LGL29K | LG L29K-G2J1-24-Z | OSRAM
92 | 7 | LED_AVAGO_HSME-C120 | High Performance Right Angle Chip Green LED |  | LD2-LD6,LD12,LD14 | LED_AVAGO_HSME-C120 | HSME-C120 | AVAGO TECHNOLOGIES
93 | 1 | LED_OSRAM_LS Q976-NR-1 | CHIPLED Super Red LED (0603 Case) |  | LD13 | LED_OSRAM_LS Q976 | LS Q976-NR-1 | OSRAM
94 | 2 | LED_AVAGO_HSMC-C120 | High Performance Right Angle Chip Red LED |  | LD15,LD16 | LED_AVAGO_HSMC-C120 | HSMC-C120 | AVAGO TECHNOLOGIES
95 | 1 | LED_AVAGO_HSMR-C120 | High Performance Right Angle Chip InGaN Blue LED |  | LD18 | LED_AVAGO_HSMR-C120 | HSMR-C120 | AVAGO TECHNOLOGIES
96 | 1 | OSC_25MHZ_IQD_LF SPXO018077 | 3.3V, ±50ppm, 50pF, 0..70°C, HCMOS Tri-State Surface Mount Clock Oscillator (CFPS-73 Series) | 25MHz | OSC1 | OSC_IQD_CFPS-73 | LFSPXO018077 | IQD FREQUENCY PRODUCTS
97 | 1 | OSC_50MHZ_CTS_636L3I050M00000 | 3.3V, ±50ppm, 30pF, -40..85°C, HCMOS/TTL Clock Oscillator, 636 Series | 50MHz | OSC2 | OSCSC254P320X500X130-4N | 636L3I050M00000 | CTS ELECTRONIC COMPONENTS
98 | 1 | OSC_200MHZ_SILICON-LAB_510ABA200M000AAG | crystal oscillator, 200MHz, 100ppm, 3.3V, LVDS, 5x7mm | 200MHz | OSC3 | OSC_SILICON-LAB_SI510-6N | 510ABA200M000AAG | Silicon Labs
99 | 1 | OSC_200MHZ_SILICON-LAB_510ABA200M000AAG | crystal oscillator, 200MHz, 100ppm, 3.3V, LVDS, 5x7mm | DNP | OSC4 | OSC_SILICON-LAB_SI510-6N | 510ABA200M000AAG | Silicon Labs
100 | 1 | SW_C&K_HDT0001 | 5VDC 1mA SPST-NO Micro Mini Surface Surface Mount Detect Push-Button Switch, HDT Serie |  | PB2 | SW_C&K_HDT0001 | HDT0001 | C&K
101 | 1 | PB_ALPS_SKHHLQA010 | 6x6mm, SPST Horizontal Pushbutton Switch, Stem height 8.35mm, Contact Rating 50mA 12VDC, Serie SKHH |  | PB3 | PB_ALPS_SKHHLQA010 | SKHHLQA010 | ALPS
102 | 1 | XTAL_12MHZ_TXC_7M-12.000MAAJ-T | ±30ppm 18pF -20°C to +70°C 4 Pins, 3.2x2.5X0.8mm, SMD Sealing Crystal, 7M Series | 12MHz | Q1 | XTAL_TXC_7M | 7M-12.000MAAJ-T | TXC CORPORATION
103 | 1 | XTAL_114.285MHZ_CONNOR_CS-023 | ±20ppm 18pF -40°C to +85°C 4 Pins, 3.2x2.5X0.8mm, SMD Crystal Unit, CS-018 Series | 114.285MHZ | Q2 | XTAL_CONNOR_CS | CS-023-114.285M | CONNOR-WINFIELD
104 | 1 | XTAL_8MHZ_TXC_7A-8.000MAAE-T | Tolerance: ±30ppm, Stability: ±30ppm, -20°C to +70°C, 12pF, SMD Glass Seam Sealing Crystal, 7A Series | 8MHz | Q3 | XTAL_TXC_7A | 7A-8.000MAAE-T | TXC CORPORATION
105 | 3 | Resistor - 1% RESC5025X65N | Thick Film Chip Resistor | 1M | R1,R2,R369 |  | R2010_1M_1%_0.5W_200PPM | GENERIC
106 | 1 | Resistor - 1% RESC1005X40N | General Purpose Thick Film Chip Resistor | 12k | R3 |  | R0402_12K_1%_0.0625W_100PPM | GENERIC
107 | 27 | Resistor - 1% RESC1005X40N | General Purpose Thick Film Chip Resistor | 2k2 | R5,R9,R40,R47-R56,R217-R219,R274,R275,R500,R505,R506,R510,R526-R530 |  | R0402_2K2_1%_0.0625W_100PPM | GENERIC
108 | 75 | Resistor - 1% RESC1005X40N | 1A (0.05R Max DC Resistance) Zero Ohm Jumper,General Purpose Thick Film Chip Resistor | 0 | R12,R13,R17,R18,R20,R21,R26-R31,R36-R39,R57-R59,R151,R152,R167,R176-R180,R222-R226,R228,R236-R239,R253,R255,R257,R317,R318,R328-R332,R341-R344,R350-R353,R376,R393,R395-R401,R455,R486-R488,R498,R503,R504,R512,R517-R519 |  | R0402_0R_JUMPER,R0402_2K2_1%_0.0625W_100PPM | GENERIC
109 | 26 | Resistor - 1% RESC1005X40N | 1A (0.05R Max DC Resistance) Zero Ohm Jumper,General Purpose Thick Film Chip Resistor | DNP | R22,R23,R35,R46,R200-R204,R291-R294,R371-R375,R391,R456,R483,R489,R495-R497,R508 |  | R0402_0R_JUMPER,R0402_2K2_1%_0.0625W_100PPM,R0402_10R_1%_0.0625W_200PPM | GENERIC
110 | 3 | Resistor - 1% RESC1005X40N | General Purpose Thick Film Chip Resistor | 10 | R72,R105,R507 |  | R0402_10R_1%_0.0625W_200PPM | GENERIC
111 | 18 | Resistor - 1% RESC1005X40N | General Purpose Thick Film Chip Resistor | 240 | R73,R74,R101,R102,R106,R107,R194-R198,R205-R207,R427,R428,R449,R450 |  | R0402_240R_1%_0.0625W_100PPM | GENERIC
112 | 52 | Resistor - 1% RESC1005X40N | General Purpose Thick Film Chip Resistor | 43 | R75-R99,R108-R132,R265,R297 |  | R0402_43R_1%_0.0625W_100PPM | GENERIC
113 | 27 | Resistor - 1% RESC1005X40N | General Purpose Thick Film Chip Resistor | 4k7 | R100,R133,R148,R153-R166,R171,R172,R174,R187,R209,R259-R261,R539,R540 |  | R0402_4K7_1%_0.0625W_100PPM | GENERIC
114 | 11 | Resistor - 1% RESC1005X40N | General Purpose Thick Film Chip Resistor | 1k | R139,R140,R146,R147,R183,R185,R232,R240,R339,R403,R547 |  | R0402_1K_1%_0.0625W_100PPM | GENERIC
115 | 3 | Resistor - 1% RESC1005X40N | General Purpose Thick Film Chip Resistor | 2k | R150,R365,R366 |  | R0402_2K_1%_0.0625W_100PPM | GENERIC
116 | 2 | Resistor - 1% RESC1005X40N | General Purpose Thick Film Chip Resistor | 2k4 | R173,R175 |  | R0402_2K4_1%_0.0625W_100PPM | GENERIC
117 | 6 | Resistor - 1% RESC1005X40N | General Purpose Thick Film Chip Resistor | 200 | R181,R182,R319-R322 |  | R0402_200R_1%_0.0625W_100PPM | GENERIC
118 | 7 | Resistor - 1% RESC1005X40N | ,Reserved Footprint For a 0402 (1005) Chip Resistor | Undefined | R184,R186,R246,R515,R516,R520,R523 |  | R0402_NO-VALUE | Undefined
119 | 20 | Resistor - 1% RESC1005X40N | General Purpose Thick Film Chip Resistor | 100 | R188,R190,R191,R208,R212,R213,R254,R262-R264,R268-R270,R276,R345,R368,R522,R533,R534,R537 |  | R0402_100R_1%_0.1W_100PPM_50V,R0402_100R_1%_0.0625W_100PPM | GENERIC
120 | 11 | Resistor - 1% RESC1005X40N | General Purpose Thick Film Chip Resistor | 49R9 | R62-R69,R199,R298,R346 | RESC1005X40N | R0402_49R9_1%_0.0625W_100PPM | GENERIC
121 | 1 | Resistor - 1% RESC1005X40N | General Purpose Thick Film Chip Resistor | 430k | R233 |  | R0402_430K_1%_0.0625W_100PPM | GENERIC
122 | 4 | Resistor - 1% RESC1005X40N | General Purpose Thick Film Chip Resistor | 82k | R234,R333,R338,R543 |  | R0402_82K_1%_0.0625W_100PPM | GENERIC
123 | 1 | Resistor - 1% RESC1005X40N | General Purpose Thick Film Chip Resistor | 22k | R242 |  | R0402_22K_1%_0.0625W_100PPM | GENERIC
124 | 2 | Resistor - 1% RESC1005X40N | General Purpose Thick Film Chip Resistor | 3k3 | R243,R244 |  | R0402_3K3_1%_0.0625W_100PPM | GENERIC
125 | 1 | Resistor - 1% RESC1005X40N | General Purpose Thick Film Chip Resistor | 75k | R245 |  | R0402_75K_1%_0.0625W_100PPM | GENERIC
126 | 2 | Resistor - 1% RESC1005X40N | General Purpose Thick Film Chip Resistor | 100k | R247,R248 |  | R0402_100K_1%_0.0625W_100PPM | GENERIC
127 | 4 | Resistor - 1% RESC1005X40N | General Purpose Thick Film Chip Resistor | 330 | R271-R273,R404 |  | R0402_330R_1%_0.0625W_100PPM | GENERIC
128 | 3 | Resistor - 0.1% RESC1608X55N | Thin Film Chip Resistor | 33k2 | R296,R531,R532 |  | R0603_33K2_0.1%_0.063W_10PPM | GENERIC
129 | 1 | Resistor - 1% RESC3216X65N | General Purpose Thick Film Chip Resistor | 3 | R299 |  | R1206_3R_1%_0.25W_200PPM | GENERIC
130 | 2 | Resistor - 1% RESC6432X89N | Power Metal Strip® Resistor | 0R02 | R300,R301 |  | WSL2512R0200FEA | VISHAY DALE
131 | 1 | Resistor RESC2012X60N | Reserved Footprint For a 0805 (2012) Chip Resistor | Undefined | R302 |  | R0805_NO-VALUE | Undefined
132 | 1 | Resistor - 0.1% RESC1005X35N | Thin Film Precision Resistor | 100 | R303 |  | R0402_100R_0.1%_0.063W_25PPM | GENERIC
133 | 3 | Resistor - 1% RESC0603X28N | Thick Film Chip Resistor | 100 | R304-R306 |  | R0201_100R_1%_0.05W_200PPM | GENERIC
134 | 2 | Resistor - 1% RESC1608X55N | General Purpose Thick Film Chip Resistor | 4k99 | R307,R309 |  | R0603_4K99_1%_0.063W_50PPM | GENERIC
135 | 1 | Resistor - 1% RESC1608X55N | General Purpose Thick Film Chip Resistor | 2k49 | R308 |  | R0603_2K49_1%_0.063W_50PPM | GENERIC
136 | 3 | Resistor - 1% RESC1608X55N | General Purpose Thick Film Chip Resistor | 2 | R310,R312,R313 |  | R0603_2R_1%_0.1W_200PPM | GENERIC
137 | 1 | Resistor - 1% RESC1608X55N | General Purpose Thick Film Chip Resistor | 169k | R311 |  | R0603_169K_1%_0.1W_100PPM | GENERIC
138 | 1 | Resistor - 1% RESC5226X80N | Low Value Flat Chip Resistor | 0R02 | R314 |  | LRF2010-R02FW | WELWYN COMPONENTS
139 | 2 | Resistor RESC6331X70N | 16A (0.005R Max DC Resistance) Zero Ohm Jumper | 0 | R315,R316 |  | R2512_0R_JUMPER | GENERIC
140 | 1 | Resistor - 1% RESC1005X40N | General Purpose Thick Film Chip Resistor | 270k | R334 |  | R0402_270K_1%_0.0625W_100PPM | GENERIC
141 | 3 | Resistor - 1% RESC1005X40N | General Purpose Thick Film Chip Resistor | 47k | R336,R337,R542 |  | R0402_47K_1%_0.0625W_100PPM | GENERIC
142 | 213 | Resistor - 1% RESC1005X40N | ,General Purpose Thick Film Chip Resistor | 10k | R4,R6-R8,R10,R11,R14-R16,R19,R24,R25,R32-R34,R41-R45,R60,R61,R70,R71,R103,R104,R134-R138,R141-R145,R149,R168-R170,R189,R192,R193,R210,R211,R214-R216,R220,R221,R227,R229-R231,R235,R241,R249-R252,R256,R258,R266,R267,R277-R290,R295,R323-R327,R335,R340,R347-R349,R354-R364,R367,R370,R377-R390,R392,R394,R402,R405-R426,R429-R448,R451-R454,R457-R482,R484,R485,R490-R494,R499,R501,R502,R509,R511,R513,R514,R521,R535,R536,R538,R541,R544-R546 | RESC1005X40N | R0402_10K_1%_0.0625W_100PPM | GENERIC
143 | 1 | SW_TYCO_1571983-4 | 4 Way SPST SMD DIP Switch, Latched, Contact Rating 0.025A 24VDC |  | SW1 | SW_TYCO_1571983-4 | 1571983-4 or GDH04S04 | TYCO
144 | 5 | BSH103 | 30V 850mA N-Channel Enhancement Mode Field-Effect Transistor |  | T1,T23-T26 | SOT95P230X110-3N | BSH103 | NXP SEMICONDUCTORS
145 | 5 | SI4425DDY-T1-GE3 | -30V -19.7A P-Channel MOSFET |  | T2-T4,T14,T15 | SOIC127P600X175-8N | SI4425DDY-T1-GE3 | VISHAY SILICONIX
146 | 9 | BSS138LT1G | 50V 200mA N-Channel Enhancement Mode Field-Effect Transistor |  | T5-T7,T18-T22,T27 | SOT95P240X110-3N | BSS138LT1G | ON SEMICONDUCTOR
147 | 4 | FDMS7608S | 30V Dual N-Channel PowerTrench® MOSFET |  | T8-T11 | FAIRCHILD_FDMS7608S | FDMS7608S | FAIRCHILD SEMICONDUCTOR
148 | 2 | BC847BV | 45V 100mA NPN General Purpose Double Transistor |  | T12,T13 | SOTFL50P160X60-6N | BC847BV | NXP SEMICONDUCTORS
149 | 2 | BC857BV | -45V -100mA PNP General Purpose Double Transistor |  | T16,T17 | SOTFL50P160X60-6N | BC857BV | NXP SEMICONDUCTORS
150 | 8 | SMD_PAD_1.27X1.27MM | ,1.27mm x 1.27mm PCB Copper Area (SMD Test Point) |  | TP1-TP8 | TPS127
151 | 1 | SAMTEC_MTLW-104-07-L-S-250 | 4 Contacts - Pitch 2.54mm - Single Row Through Mount Straight Header (Post Lead = 6.35mm, Tail Lead 3.05mm, Insulator 1.52mm) |  | W1 | SAMTEC_MTLW-104-07-L-S-250 | MTLW-104-07-L-S-250 | SAMTEC