## Bill of Materials-PCB_3U_Tester
Comment | Description | Designator | Footprint | Manufacturer | Manufacturer Part Number | Manufacturer1 ComponentHeight | Manufacturer1 Example | Manufacturer1 Part Number | Part Description | Part Number | Quantity
100nF | Non-polarised capacitor | C15, C16, C17, C72, C74, C97, C98, C99, C100, C101, C102, C103, C104, C105, C106, C107, C108, C109 | CAPC1005X55N | GENERIC | CC0402_100NF_16V_10%_X5R | 0.55mm | MURATA | GRM155R61C104KA88D | SMD Multilayer Chip Ceramic Capacitor | CC0402_100NF_16V_10%_X5R | 18
10uF | Polarised capacitor | C18, C110 | CAPAE430X540N | PANASONIC | EEEFK1C100AR |  |  |  | Aluminum Electrolytic SMT Capacitor | CAE430-540_10UF_16V_20% | 2
22uF | Non-polarised capacitor | C73, C75 | CAPC2012X135N | GENERIC | CC0805_22UF_16V_10%_X5R | 1.35mm | TDK | C2012X5R1C226KT | SMD Multilayer Chip Ceramic Capacitor | CC0805_22UF_16V_10%_X5R | 2
NUP4114UPXV6T1G |  | D2, D4, D6, D7 | SOTFL50P160X60-6N | ON SEMICONDUCTOR | NUP4114UPXV6T1G |  |  |  | ESD Protection Diodes Array (8kV) with Low Clamping Voltage | NUP4114UPXV6T1G | 4
Use only in PCB | Fiducial Target | FTG5 | FIDUCIAL_TOP_C100-200 | [5 empty] | Round Fiducial Target, Top Layer, 1.0mm, Top Solder 2.0mm, Keepout =2.0mm | FIDUCIAL_TARGET_C100-200 | 1
Use only in PCB | Fiducial Target | FTG6, FTG8 | FIDUCIAL_TOP_S100-200 | [5 empty] | Square Fiducial Target, Top Layer, 1.0mm, Top Solder 2.0mm, Keepout =2.0mm | FIDUCIAL_TARGET_S100-200 | 2
Use only in PCB | Fiducial Target | FTG7 | FIDUCIAL_TOP_S200-400 | [5 empty] | Square Fiducial Target, Top Layer, 2.0mm, Top Solder 4.0mm, Keepout =4.0mm | FIDUCIAL_TARGET_S200-400 | 1
SN65MLVD040RGZT | 4-Channel Half-Duplex M-LVDS Line Transceiver | IC21, IC24 | QFN50P700X700X100-49N-S420 | TEXAS INSTRUMENTS | SN65MLVD040RGZT |  |  |  | 4-Channel Half-Duplex M-LVDS Line Transceiver | SN65MLVD040RGZT | 2
TPS62175DQC | 4.75-28VDC to 1-6VDC, 500mA Step-Down Converter With Sleep Mode | IC30 | SON50P200X300X80-11N-R94X250 | TEXAS INSTRUMENTS | TPS62175DQC |  |  |  | 4.75-28VDC to 1-6VDC, 500mA Step-Down Converter With Sleep Mode | TPS62175DQC | 1
Familly | Connector 30 Male | J11 | 3M_N2530-6002RB | 3M | N2530-6002RB |  |  |  | 30 Contacts - Straight .100'' x .100'' Low Profile Four-Wall Header, 2500 Series | 3M_N2530-6002RB | 1
Header 34 | Connector 34 Male | J12 | 3M_N2534-5002RB | 3M | N2534-5002RB |  |  |  | 34 Contacts - Right Angle .100" x .100" Low Profile Four-Wall Header, 2500 Series | 3M_N2534-5002RB | 1
Jack | 2.5 mm Center Pin, 5A, 24V Right Angle, Through Hole, Tapered Pins, DC Power Jack Connector | J50 | CUI_PJ-102BH | CUI INC. | PJ-102BH |  |  |  | 2.5 mm Center Pin, 5A, 24V, Right Angle, Through Hole, Tapered Pins, DC Power Jack Connector | CUI_PJ-102BH | 1
10uH | Inductor With Core | L1 | IND_MURATA-PS_8400 | MURATA POWER SOLUTIONS | 84103C |  |  |  | Miniature Surface Mount Power Inductor (8400 Serie) | IND_10UH_10%_MURATA-PS_8400 | 1
Green | LED x4 Green 1C2A-BOT_3C4A_5C6A_7C8A-TOP | LD6, LD7 | LED_BIVAR_H485CGDL | BIVAR | H485CGDL |  |  |  | Quad-Level 2mm Green LED, PCB Edge Mounting | LED_BIVAR_H485CGDL | 2
220 | Resistor - 1% | R89, R91, R93, R95, R126, R128, R131, R132 | RESC1608X55N | GENERIC | R0603_220R_1%_0.1W_100PPM | 0.55mm | NIC COMPONENT | NRC06F2200TRF | General Purpose Thick Film Chip Resistor | R0603_220R_1%_0.1W_100PPM | 8
10k | Resistor - 1% | R90, R92, R94, R96, R98, R100, R102, R104, R130, R133, R140, R152 | RESC1005X40N | GENERIC | R0402_10K_1%_0.0625W_100PPM | 0.4mm | YAGEO PHYCOMP | 232270671003L | General Purpose Thick Film Chip Resistor | R0402_10K_1%_0.0625W_100PPM | 12
100 | Resistor - 1% | R124, R125, R127, R129, R134, R135, R136, R137, R138, R139 | RESC1005X40N | GENERIC | R0402_100R_1%_0.1W_100PPM_50V | 0.4mm | PANASONIC | ERJ2RKF1000X | General Purpose Thick Film Chip Resistor | R0402_100R_1%_0.1W_100PPM | 10
270k | Resistor - 1% | R167 | RESC1608X55N | GENERIC | R0603_270K_1%_0.1W_100PPM | 0.55mm | NIC COMPONENT | NRC06F2703TRF | General Purpose Thick Film Chip Resistor | R0603_270K_1%_0.1W_100PPM | 1
82k | Resistor - 1% | R173 | RESC1608X55N | GENERIC | R0603_82K_1%_0.1W_100PPM | 0.55mm | NIC COMPONENT | NRC06F8202TRF | General Purpose Thick Film Chip Resistor | R0603_82K_1%_0.1W_100PPM | 1
Jumper Type1 | Jumper 1 Pin | SW1 | JUMPER_BLACK_INSULATED_2.54MM | KONTEK COMATEL | 313.1730.0.00.40.0 |  |  |  | Closed Insulated Black Jumper Pitch 2.54mm | COMATEL_313.1730.0.00.40.0 | 1
Switch | 8 Ways SPST DIP Switch | SW5 | SW_TYCO_1-1571983-0 | TYCO | 1-1571983-0 or GDH08S04 |  |  |  | 8 Way SPST SMD DIP Switch, Latched, Contact Rating 0.025A 24VDC | SW_TYCO_1-1571983-0 | 1
Test Point | 2 Mini Wire-Wrap Contact Strip Header | W1 | COMATEL_385.0358.1.02.400 | KONTEK COMATEL | 385.0358.1.02.400 |  |  |  | 2 Contacts Straight Strip Header Pitch 2.54mm L=6.3mm ''Mini-Wire-Wrap'' | COMATEL_385.0358.1.02.400 | 1