## Bill of Materials-nanoga_mezzan
Comment | Description | Designator | Footprint | Manufacturer | Manufacturer Part Number | Manufacturer1 ComponentHeight | Manufacturer1 Example | Manufacturer1 Part Number | Part Description | Part Number | Quantity
100nF | Non-polarised capacitor | C1A, C1B, C5A, C5B, C6A, C6B, C22, C35A, C35B, C40, C41A, C41B, C43, C48, C54, C57, C58, C59, C60, C71, C93, C95, C97, C109, C111 | CAPC1005X55N | GENERIC | CC0402_100NF_16V_10%_X5R, CC0402_100NF_16V_10%_X5R, CC0402_100NF_16V_10%_X5R, CC0402_100NF_16V_10%_X5R, CC0402_100NF_16V_10%_X5R, CC0402_100NF_16V_10%_X5R, CC0402_100NF_16V_10%_X7R, CC0402_100NF_16V_10%_X7R, CC0402_100NF_16V_10%_X7R, CC0402_100NF_16V_10%_X7R, CC0402_100NF_16V_10%_X7R, CC0402_100NF_16V_10%_X7R, CC0402_100NF_16V_10%_X5R, CC0402_100NF_16V_10%_X7R, CC0402_100NF_16V_10%_X5R, CC0402_100NF_16V_10%_X5R, CC0402_100NF_16V_10%_X5R, CC0402_100NF_16V_10%_X5R, CC0402_100NF_16V_10%_X5R, CC0402_100NF_16V_10%_X7R, CC0402_100NF_16V_10%_X7R, CC0402_100NF_16V_10%_X7R, CC0402_100NF_16V_10%_X7R, CC0402_100NF_16V_10%_X7R, CC0402_100NF_16V_10%_X7R | 0.55mm | MURATA | GRM155R61C104KA88D, GRM155R61C104KA88D, GRM155R61C104KA88D, GRM155R61C104KA88D, GRM155R61C104KA88D, GRM155R61C104KA88D, GRM155R71C104KA88D, GRM155R71C104KA88D, GRM155R71C104KA88D, GRM155R71C104KA88D, GRM155R71C104KA88D, GRM155R71C104KA88D, GRM155R61C104KA88D, GRM155R71C104KA88D, GRM155R61C104KA88D, GRM155R61C104KA88D, GRM155R61C104KA88D, GRM155R61C104KA88D, GRM155R61C104KA88D, GRM155R71C104KA88D, GRM155R71C104KA88D, GRM155R71C104KA88D, GRM155R71C104KA88D, GRM155R71C104KA88D, GRM155R71C104KA88D | SMD Multilayer Chip Ceramic Capacitor | CC0402_100NF_16V_10%_X5R, CC0402_100NF_16V_10%_X5R, CC0402_100NF_16V_10%_X5R, CC0402_100NF_16V_10%_X5R, CC0402_100NF_16V_10%_X5R, CC0402_100NF_16V_10%_X5R, CC0402_100NF_16V_10%_X7R, CC0402_100NF_16V_10%_X7R, CC0402_100NF_16V_10%_X7R, CC0402_100NF_16V_10%_X7R, CC0402_100NF_16V_10%_X7R, CC0402_100NF_16V_10%_X7R, CC0402_100NF_16V_10%_X5R, CC0402_100NF_16V_10%_X7R, CC0402_100NF_16V_10%_X5R, CC0402_100NF_16V_10%_X5R, CC0402_100NF_16V_10%_X5R, CC0402_100NF_16V_10%_X5R, CC0402_100NF_16V_10%_X5R, CC0402_100NF_16V_10%_X7R, CC0402_100NF_16V_10%_X7R, CC0402_100NF_16V_10%_X7R, CC0402_100NF_16V_10%_X7R, CC0402_100NF_16V_10%_X7R, CC0402_100NF_16V_10%_X7R | 25
10uF | Non-polarised capacitor | C2A, C2B, C7A, C7B, C11, C76, C99 | CAPC1608X87N | GENERIC | CC0603_10uF_6.3V_20%_X5R | 0.95mm | KEMET | C0603C106M9PAC | SMD Multilayer Chip Ceramic Capacitor | CC0603_10UF_6.3V_20%_X5R | 7
1nF | Non-polarised capacitor | C3A, C3B, C8A, C8B, C23 | CAPC1005X55N | GENERIC | CC0402_1NF_50V_10%_X7R | 0.55mm | PHYCOMP | 223858715623 | SMD Multilayer Chip Ceramic Capacitor | CC0402_1NF_50V_10%_X7R | 5
10pF | Non-polarised capacitor | C4A, C4B, C63A, C63B | CAPC1608X87N | GENERIC | CC0603_10PF_50V_5%_NP0 | 0.87mm | PHYCOMP | 223886715109 | SMD Multilayer Chip Ceramic Capacitor | CC0603_10PF_50V_5%_NP0 | 4
18pF | Non-polarised capacitor | C9A, C9B, C33A, C33B | CAPC1005X55N | GENERIC | CC0402_18PF_50V_5%_C0G | 0.55mm | KEMET | C0402C180J5GACTU | SMD Multilayer Chip Ceramic Capacitor | CC0402_18PF_50V_5%_C0G | 4
10pF | Non-polarised capacitor | C10, C32 | CAPC1005X55N | GENERIC | CC0402_10PF_50V_5%_C0G | 0.55mm | KEMET | C0402C100J5GACTU | SMD Multilayer Chip Ceramic Capacitor | CC0402_10PF_50V_5%_C0G | 2
1uF | Non-polarised capacitor | C12 | CAPC2012X140N | GENERIC | CC0805_1UF_35V_20%_X7R | 1.35mm | TAIYO YUDEN | GMK212B7105MG-T | SMD Multilayer Chip Ceramic Capacitor | CC0805_1UF_35V_20%_X7R | 1
100nF | Non-polarised capacitor | C13 | CAPC1608X87N | GENERIC | CC0603_100NF_50V_10%_X7R | 0.87mm | PHYCOMP | 223858615649 | SMD Multilayer Chip Ceramic Capacitor | CC0603_100NF_50V_10%_X7R | 1
10nF | Non-polarised capacitor | C14, C15, C16, C17, C18, C19, C20, C28, C29, C36, C44, C47, C49, C50, C51, C52, C55, C56, C64, C65, C66, C67, C68, C69, C102, C103, C104, C105, C106, C107, C108, C113, C114 | CAPC1005X55N | GENERIC | CC0402_10NF_16V_10%_X7R | 0.55mm | PHYCOMP | 223878715636 | SMD Multilayer Chip Ceramic Capacitor | CC0402_10NF_16V_10%_X7R | 33
10uF | Non-polarised capacitor | C21, C39 | CAPC1608X80N | GENERIC | CC0603_10UF_16V_20%_X5R | 0.8mm | MURATA | GRM188R61C106MA73D | SMD Multilayer Chip Ceramic Capacitor | CC0603_10UF_16V_20%_X5R | 2
100pF | Non-polarised capacitor | C24, C38, C61, C62, C70, C72, C73, C74, C77, C82, C91, C94, C96, C98, C110, C112 | CAPC1005X55N | GENERIC | CC0402_100PF_50V_5%_C0G | 0.55mm | KEMET | C0402C101J5GACTU | SMD Multilayer Chip Ceramic Capacitor | CC0402_100PF_50V_5%_C0G | 16
4.7uF | Non-polarised capacitor | C25, C26, C84, C87, C100, C101 | CAPC1709X95N | GENERIC | CC0603_4.7UF_16V_10%_X5R | 0.95mm | TAIYO YUDEN | EMK107ABJ475KA-T | SMD Multilayer Chip Ceramic Capacitor | CC0603_4.7UF_16V_10%_X5R | 6
2.2uF | Non-polarised capacitor | C27, C53 | CAPC1608X90N | GENERIC | CC0603_2.2UF_10V_20%_X7R | 0.9mm | TAIYO YUDEN | LMK107B7225MA-T | SMD Multilayer Chip Ceramic Capacitor | CC0603_2.2UF_10V_20%_X7R | 2
DNP | Non-polarised capacitor | C30, C37, C45, C46, C75, C79, C80, C81, C85, C88, C89, C90, C116 | CAPC1005X55N | GENERIC | CC0402_1.5NF_50V_10%_X7R, CC0402_1.5NF_50V_10%_X7R, CC0402_1.5NF_50V_10%_X7R, CC0402_1.5NF_50V_10%_X7R, CC0402_100PF_50V_5%_C0G, CC0402_1.5NF_50V_10%_X7R, CC0402_1.5NF_50V_10%_X7R, CC0402_1.5NF_50V_10%_X7R, CC0402_100PF_50V_5%_C0G, CC0402_1.5NF_50V_10%_X7R, CC0402_1.5NF_50V_10%_X7R, CC0402_1.5NF_50V_10%_X7R, CC0402_100PF_50V_5%_C0G | 0.55mm | PHYCOMP, PHYCOMP, PHYCOMP, PHYCOMP, KEMET, PHYCOMP, PHYCOMP, PHYCOMP, KEMET, PHYCOMP, PHYCOMP, PHYCOMP, KEMET | 223858715625, 223858715625, 223858715625, 223858715625, C0402C101J5GACTU, 223858715625, 223858715625, 223858715625, C0402C101J5GACTU, 223858715625, 223858715625, 223858715625, C0402C101J5GACTU | SMD Multilayer Chip Ceramic Capacitor | CC0402_1.5NF_50V_10%_X7R, CC0402_1.5NF_50V_10%_X7R, CC0402_1.5NF_50V_10%_X7R, CC0402_1.5NF_50V_10%_X7R, CC0402_100PF_50V_5%_C0G, CC0402_1.5NF_50V_10%_X7R, CC0402_1.5NF_50V_10%_X7R, CC0402_1.5NF_50V_10%_X7R, CC0402_100PF_50V_5%_C0G, CC0402_1.5NF_50V_10%_X7R, CC0402_1.5NF_50V_10%_X7R, CC0402_1.5NF_50V_10%_X7R, CC0402_100PF_50V_5%_C0G | 13
180pF | Non-polarised capacitor | C31A, C31B | CAPC3216X140N | GENERIC | CC1206_180PF_50V_5%_NP0 | 1.7mm | VISHAY VITRAMON | VJ1206A181JXAAT | SMD Multilayer Chip Ceramic Capacitor | CC1206_180PF_50V_5%_NP0 | 2
10uF | Polarised capacitor | C34A, C34B, C42A, C42B | CAPMP3216X180N | AVX | TCJA106M016R0200 |  |  |  | ESR 0R200 Tantalum Solid Electrolytic Chip Capacitor with Conductive Polymer Electrode | CTE3216-18_10UF_16V_20%_AVX_TCJ | 4
10uF | Non-polarised capacitor | C78, C83, C86, C92 | CAPC1005X70N | GENERIC | CC0402_10UF_6.3V_20%_X5R | 0.70mm | TDK | C1005X5R0J106M050BC | SMD Multilayer Chip Ceramic Capacitor | CC0402_10UF_6.3V_20%_X5R | 4
BAV199 | Serial Diode | D1A, D1B, D2A, D2B, D3A, D3B, D4A, D4B | SOT95P240X110-3N | NXP SEMICONDUCTORS | BAV199 |  |  |  | Low-Leakage Double Diode | BAV199 | 8
DC to 3000MHz | 50 Ohm DC to 3000MHz Low Pass Filter | FL2, FL3, FL4 | FIL_MINI-CIRCUITS_FV1206 | MINI-CIRCUITS | LFCN-3000+ |  |  |  | 50 Ohm Low Pass Filter | FIL_MINI-CIRCUITS_LFCN-3000+ | 3
ADT7420UCPZ-R2 | ±0.25°C Accurate, 16-Bit Digital I2C Temperature Sensor | IC1 | QFN65P400X400X80-17N-S270 | ANALOG DEVICES | ADT7420UCPZ-R2 |  |  |  | -20° to +105°C ±0.25°C Accurate, 16-Bit Digital I2C Temperature Sensor | ADT7420UCPZ-R2 | 1
ADA4927-1YCPZ-R2 | Ultralow Distortion Current Feedback Differential ADC Driver | IC2A, IC2B | QFN50P300X300X100-17N-S145 | ANALOG DEVICES | ADA4927-1YCPZ-R2 |  |  |  | Ultralow Distortion Current Feedback Differential ADC Driver | ADA4927-1YCPZ-R2 | 2
HMC542BLP4E | 0.5dB LSB GaAs MMIC 6-bit Digital Serial Control Attenuator, DC - 4GHz | IC3 | QFN50P400X400X100-25N-S295 | HITTITE MICROWAVE CORP | HMC542BLP4E |  |  |  | 0.5dB LSB GaAs MMIC 6-bit Digital Serial Control Attenuator, DC to 4GHz | HMC542BLP4E | 1
YAT-12+ | DC to 18GHz, 2W, 50 Ohm, 4dB Attenuator | IC4 | MINI-CIRCUITS_MC1630 | MINI-CIRCUITS | YAT-12+ |  |  |  | DC to 18GHz, 2W, 50 Ohms, 12dB Attenuator | YAT-12+ | 1
ERA-4XSM+ | DC-4GHz Monolithic Amplifier | IC5 | MINI-CIRCUITS_WW107 | MINI-CIRCUITS | ERA-4XSM+ |  |  |  | DC-4GHz Monolithic Amplifier | ERA-4XSM+ | 1
AD8253ARMZ | 10MHz, 20V/us, G= 1, 10, 100, 1000 iCMOS Programmable Gain Instrumentation Amplifier | IC6A, IC6B | SOP50P490X110-10N | ANALOG DEVICES | AD8253ARMZ |  |  |  | 10MHz, 20V/us, G= 1, 10, 100, 1000 iCMOS Programmable Gain Instrumentation Amplifier | AD8253ARMZ | 2
HMC349LP4C | Hittite RF Switch, SPDT, Non-Reflective | IC7 | QFN65P400X400X100-16N | [7 empty] | 1
LT3045EDD#PBF | 20V, 500mA, Ultralow Noise, Ultrahigh PSRR Linear Regulator | IC8, IC12, IC15 | SON50P300X300X80-11N-R175X248 | LINEAR TECHNOLOGY | LT3045EDD#PBF |  |  |  | 20V, 500mA, Ultralow Noise, Ultrahigh PSRR Linear Regulator | LT3045EDD#PBF | 3
ADP7182AUJZ-5.0-R7 | –5V, 200 mA, Low Noise, Linear Regulator | IC9 | SOT95P280X90-5N | ANALOG DEVICES | ADP7182AUJZ-5.0-R7 |  |  |  | –5V, -200mA, Low Noise, Linear Regulator | ADP7182AUJZ-5.0-R7 | 1
ADL5380ACPZ-R7 | 400 MHz to 6 GHz Quadrature Demodulator | IC10 | QFN50P400X400X100-25N-S265 | ANALOG DEVICES | ADL5380ACPZ-R7 |  |  |  | 400 MHz to 6 GHz Quadrature Demodulator | ADL5380ACPZ-R7 | 1
ADL5375-05ACPZ-R7 | 400 MHz to 6 GHz Broadband Quadrature Modulator | IC11 | QFN50P400X400X100-25N-S265 | ANALOG DEVICES | ADL5375-05ACPZ-R7 |  |  |  | 400 MHz to 6 GHz Broadband Quadrature Modulator | ADL5375-05ACPZ-R7 | 1
ADCLK944BCPZ | 2.5V/3.3V, Four LVPECL Outputs, SiGe Clock Fanout Buffer | IC13 | QFN50P300X300X80-17N-S160 | ANALOG DEVICES | ADCLK944BCPZ |  |  |  | 2.5V/3.3V, Four LVPECL Outputs, SiGe Clock Fanout Buffer | ADCLK944BCPZ | 1
24AA02E48T-I/OT | 1.7V-5.5V, 2K I2C Serial EEPROM With EUI-48 Node Identity | IC14 | SOT95P280X145-5N | MICROCHIP TECHNOLOGY | 24AA02E48T-I/OT |  |  |  | 1.7V-5.5V, 2K I2C Serial EEPROM With EUI-48 Node Identity | 24AA02E48T-I/OT | 1
SMP | 50 Ohms, SMP Surface/THT Mount Plug, Limited Detent | J1, J3, J4, J6, J14, J15 | AMPHENOL_SMP-MSLD-PCT-10 | AMPHENOL | SMP-MSLD-PCT-10 |  |  |  | 50 Ohms, SMP Surface Mount Plug, Limited Detent | AMPHENOL_SMP-MSLD-PCT-10 | 6
SMA | RiSMA 50 Ohms Right Angle PCB Jack | J2, J5 | Telegartner_J01151A0921 | Telegartner | J01151A0921 |  |  |  | SMA 50 Ohms Right Angle PCB Jack | Telegartner_J01151A0921 | 2
SMP |  | J7, J9, J10, J12 | MOLEX_85305-0232 | MOLEX | 85305-0232 |  |  |  | 50 Ohms, SMP Surface Mount Plug, Limited Detent | MOLEX_85305-0232 | 4
SMA |  | J8, J11 | TELEGARTNER_J01151A0451 | TELEGARTNER | J01151A0451 |  |  |  | SMA 50 ohms Edge Mount Bulkhead Jack Receptacle | TELEGARTNER_J01151A0451 | 2
Familly | 40 Contacts, Pitch 0.635mm, Razor Beam LSS Vertical High Speed Hermaphroditic Strip (Lead Style 7.49mm) | J13 | SAMTEC_LSS-120-02-L-DV-A | SAMTEC | LSS-120-02-L-DV-A |  |  |  | 40 Contacts, Pitch 0.635mm, Razor Beam LSS Vertical High Speed Hermaphroditic Strip (Lead Style 5.49mm) | SAMTEC_LSS-120-02-L-DV-A | 1
0.5uH@200mA | 50 Ohms, 50 to 8200 MHz RF Choke | L1 | IND_MINI-CIRCUITS_GU1604 | MINI-CIRCUITS | TCCH-80+ |  |  |  | 50 Ohms, 50 to 8200 MHz RF Choke | IND_MINI-CIRCUITS_TCCH-80+ | 1
390R@100MHz | Inductor | L2A, L2B, L3A, L3B, L4, L5A, L5B, L6, L7, L8, L9, L10, L11, L12, L13, L14 | INDC1608X95N | TDK | MPZ1608R391A |  |  |  | SMT Chip Bead for Power Line | IND0603_TDK_MPZ1608R391A | 16
332 | Resistor - 0.1% | R1A, R1B, R9A, R9B, R13A, R13B, R22A, R22B | RESC1608X55N | GENERIC | R0603_332R_0.1%_0.063W_10PPM | 0.5mm | TYCO HOLSWORTHY | RN73C1J332RBTDF | Thin Film Chip Resistor | R0603_332R_0.1%_0.063W_10PPM | 8
0 | Resistor | R2, R3, R4, R6A, R6B, R7A, R7B, R8A, R8B, R10A, R10B, R11A, R11B, R12A, R12B, R14A, R14B, R15A, R15B, R21A, R21B, R35A, R35B, R43, R44, R45, R46, R47, R48, R49, R50, R51, R52, R53, R54, R55, R56, R57, R58, R59, R60, R68, R69, R73, R74, R75, R76, R80, R81, R82, R83, R84, R85, R87, R88, R89, R93, R96, R98, R99 | RESC1005X40N | GENERIC | R0402_0R_JUMPER | 0.4mm | YAGEO PHYCOMP | 232270591001L | 1A (0.05R Max DC Resistance) Zero Ohm Jumper | R0402_0R_JUMPER | 60
100 | Resistor - 1% | R5 | RESC3216X65N | GENERIC | R1206_100R_1%_0.25W_100PPM | 0.65mm | NIC COMPONENT | NRC12F4700TRF | General Purpose Thick Film Chip Resistor | R1206_100R_1%_0.25W_100PPM | 1
56 | Resistor - 1% | R16A, R16B, R24A, R24B | RESC1005X40N | GENERIC | R0402_56R_1%_0.0625W_100PPM | 0.4mm | YAGEO PHYCOMP | 232270675609L | General Purpose Thick Film Chip Resistor | R0402_56R_1%_0.0625W_100PPM | 4
DNP | Resistor - 1%, Resistor, Resistor, Resistor | R17, R79, R86, R90 | RESC1005X40N | GENERIC | R0402_100R_1%_0.0625W_100PPM, R0402_0R_JUMPER, R0402_0R_JUMPER, R0402_0R_JUMPER | 0.4mm | YAGEO PHYCOMP | 232270671001L, 232270591001L, 232270591001L, 232270591001L | General Purpose Thick Film Chip Resistor, 1A (0.05R Max DC Resistance) Zero Ohm Jumper, 1A (0.05R Max DC Resistance) Zero Ohm Jumper, 1A (0.05R Max DC Resistance) Zero Ohm Jumper | R0402_100R_1%_0.0625W_100PPM, R0402_0R_JUMPER, R0402_0R_JUMPER, R0402_0R_JUMPER | 4
100 | Resistor - 1% | R18, R19 | RESC0603X28N | GENERIC | R0201_100R_1%_0.05W_200PPM | 0.27mm | VISHAY | CRCW0201100RFNED | Thick Film Chip Resistor | R0201_100R_1%_0.05W_200PPM | 2
4k7 | Resistor - 1% | R20, R23 | RESC1005X40N | GENERIC | R0402_4K7_1%_0.0625W_100PPM | 0.4mm | YAGEO PHYCOMP | 232270674702L | General Purpose Thick Film Chip Resistor | R0402_4K7_1%_0.0625W_100PPM | 2
1k4 | Resistor - 0.1% | R25 | RESC1608X55N | GENERIC | R0603_1K4_0.1%_0.063W_10PPM | 0.5mm | TYCO HOLSWORTHY | RN73C1J1K4BTDF | Thin Film Chip Resistor | R0603_1K4_0.1%_0.063W_10PPM | 1
1k | Resistor - 1% | R26, R27, R31, R41A, R41B | RESC1005X40N | GENERIC | R0402_1K_1%_0.0625W_100PPM | 0.4mm | YAGEO PHYCOMP | 232270671002L | General Purpose Thick Film Chip Resistor | R0402_1K_1%_0.0625W_100PPM | 5
845 | Resistor - 0.1% | R28 | RESC1608X55N | GENERIC | R0603_845R_0.1%_0.063W_10PPM | 0.5mm | TYCO HOLSWORTHY | RN73C1J845RBTDF | Thin Film Chip Resistor | R0603_845R_0.1%_0.063W_10PPM | 1
3k24 | Resistor - 0.1% | R29 | RESC1608X55N | GENERIC | R0603_3K24_0.1%_0.063W_10PPM | 0.5mm | TYCO HOLSWORTHY | RN73C1J3K24BTDF | Thin Film Chip Resistor | R0603_3K24_0.1%_0.063W_10PPM | 1
13k | Resistor - 1% | R30 | RESC1005X40N | GENERIC | R0402_13K_1%_0.0625W_100PPM | 0.4mm | YAGEO PHYCOMP | 232270671303L | General Purpose Thick Film Chip Resistor | R0402_13K_1%_0.0625W_100PPM | 1
10k | Resistor - 1% | R32, R38, R78 | RESC1005X40N | GENERIC | R0402_10K_1%_0.0625W_100PPM | 0.4mm | YAGEO PHYCOMP | 232270671003L | General Purpose Thick Film Chip Resistor | R0402_10K_1%_0.0625W_100PPM | 3
1k5 | Resistor - 0.1% | R33A, R33B, R36A, R36B | RESC1608X55N | GENERIC | R0603_1K5_0.1%_0.063W_10PPM | 0.5mm | TYCO HOLSWORTHY | RN73C1J1K5BTDF | Thin Film Chip Resistor | R0603_1K5_0.1%_0.063W_10PPM | 4
100k | Resistor - 0.1% | R34A, R34B, R37A, R37B | RESC1005X35N | GENERIC | R0402_100K_0.1%_0.063W_25PPM | 0.35mm | TE CONNECTIVITY | CPF0402B100KE1 | Thin Film Precision Resistor | R0402_100K_0.1%_0.063W_25PPM | 4
49k9 | Resistor - 0.1% | R39 | RESC1608X55N | GENERIC | R0603_49K9_0.1%_0.063W_10PPM | 0.5mm | TYCO HOLSWORTHY | RN73C1J49K9BTDF | Thin Film Chip Resistor | R0603_49K9_0.1%_0.063W_10PPM | 1
49R9 | Resistor - 1% | R40A, R40B, R42A, R42B | RESC1005X40N | GENERIC | R0402_49R9_1%_0.0625W_100PPM | 0.4mm | YAGEO PHYCOMP | 232270674999L or RC0402FR-0749R9L | General Purpose Thick Film Chip Resistor | R0402_49R9_1%_0.0625W_100PPM | 4
100k | Resistor - 1% | R61, R62, R63, R64 | RESC1005X40N | GENERIC | R0402_100K_1%_0.0625W_100PPM | 0.4mm | YAGEO PHYCOMP | 232270671004L | General Purpose Thick Film Chip Resistor | R0402_100K_1%_0.0625W_100PPM | 4
49R9 | Resistor - 0.1% | R65, R67, R70, R72 | RESC1005X35N | GENERIC | R0402_49R9_0.1%_0.063W_25PPM | 0.35mm | TE CONNECTIVITY | CPF0402B49R9E1 | Thin Film Precision Resistor | R0402_49R9_0.1%_0.063W_25PPM | 4
100 | Resistor - 0.1% | R66, R71 | RESC1005X35N | GENERIC | R0402_100R_0.1%_0.063W_25PPM | 0.35mm | TE CONNECTIVITY | CPF0402B100RE1 | Thin Film Precision Resistor | R0402_100R_0.1%_0.063W_25PPM | 2
1k5 | Resistor - 1% | R77 | RESC1005X40N | GENERIC | R0402_1K5_1%_0.0625W_100PPM | 0.4mm | YAGEO PHYCOMP | 232270671502L | General Purpose Thick Film Chip Resistor | R0402_1K5_1%_0.0625W_100PPM | 1
33k2 | Resistor - 0.1% | R91 | RESC1608X55N | GENERIC | R0603_33K2_0.1%_0.063W_10PPM | 0.5mm | TYCO HOLSWORTHY | RN73C1J33K2BTDF | Thin Film Chip Resistor | R0603_33K2_0.1%_0.063W_10PPM | 1
200 | Resistor - 1% | R92, R94, R95, R97 | RESC1005X40N | GENERIC | R0402_200R_1%_0.0625W_100PPM | 0.4mm | YAGEO PHYCOMP | 232270672001L | General Purpose Thick Film Chip Resistor | R0402_200R_1%_0.0625W_100PPM | 4
115k | Resistor - 0.1% | R100 | RESC1608X55N | GENERIC | R0603_115K_0.1%_0.063W_10PPM | 0.5mm | TYCO HOLSWORTHY | RN73C1J115KBTDF | Thin Film Chip Resistor | R0603_115K_0.1%_0.063W_10PPM | 1
1:1 | 50 Ohms 650 To 4000MHz RF Transformer | TR1 | XFMR_MINI-CIRCUITS_AT1521 | MINI-CIRCUITS | TC1-1-43X+ |  |  |  | 50 Ohms 650 To 4000MHz RF Transformer | XFMR_MINI-CIRCUITS_TC1-1-43X+ | 1
TCM2-43X+ | 50 OHMS 10 to 4000 MHz RF Transformer | TR2, TR3 | XFMR_MINI-CIRCUITS_DB1627 | MINI-CIRCUITS | TCM2-43X+ |  |  |  | 50 Ohms 10 to 4000MHz RF Transformer | XFMR_MINI-CIRCUITS_TCM2-43X+ | 2
AD8363ACPZ-WP | 50 Hz to 6 GHz,50 dB TruPwr™ Detector, 3µs Response Time, CP-16-10, Pb-Free, 64 Tray | U1 | ADI-CP-16-10_M | [7 empty] | 1