## Bill of Materials-PCB_mezzanine
Comment | Description | Designator | Footprint | Manufacturer | Manufacturer Part Number | Manufacturer1 ComponentHeight | Manufacturer1 Example | Manufacturer1 Part Number | Part Description | Part Number | Quantity
100nF | Non-polarised capacitor | C1A, C1B, C5A, C5B, C6A, C6B, C7A, C7B, C10, C12 | CAPC1005X55N | GENERIC | CC0402_100NF_16V_10%_X5R | 0.55mm | MURATA | GRM155R61C104KA88D | SMD Multilayer Chip Ceramic Capacitor | CC0402_100NF_16V_10%_X5R | 10
10uF | Non-polarised capacitor | C2A, C2B, C8A, C8B | CAPC1608X87N | GENERIC | CC0603_10uF_6.3V_20%_X5R | 0.95mm | KEMET | C0603C106M9PAC | SMD Multilayer Chip Ceramic Capacitor | CC0603_10UF_6.3V_20%_X5R | 4
1nF | Non-polarised capacitor | C3A, C3B, C9A, C9B | CAPC1005X55N | GENERIC | CC0402_1NF_50V_10%_X7R | 0.55mm | PHYCOMP | 223858715623 | SMD Multilayer Chip Ceramic Capacitor | CC0402_1NF_50V_10%_X7R | 4
10pF | Non-polarised capacitor | C4A, C4B | CAPC1608X87N | GENERIC | CC0603_10PF_50V_5%_NP0 | 0.87mm | PHYCOMP | 223886715109 | SMD Multilayer Chip Ceramic Capacitor | CC0603_10PF_50V_5%_NP0 | 2
1uF | Non-polarised capacitor | C11, C25, C26, C27 | CAPC2012X140N | GENERIC | CC0805_1UF_35V_20%_X7R | 1.35mm | TAIYO YUDEN | GMK212B7105MG-T | SMD Multilayer Chip Ceramic Capacitor | CC0805_1UF_35V_20%_X7R | 4
100nF | Non-polarised capacitor | C13A, C13B | CAPC1608X87N | GENERIC | CC0603_100NF_50V_10%_X7R | 0.87mm | PHYCOMP | 223858615649 | SMD Multilayer Chip Ceramic Capacitor | CC0603_100NF_50V_10%_X7R | 2
Use only in PCB | Fiducial Target | FTG1 | FIDUCIAL_TOP_C100-200 | [5 empty] | Round Fiducial Target, Top Layer, 1.0mm, Top Solder 2.0mm, Keepout =2.0mm | FIDUCIAL_TARGET_C100-200 | 1
Use only in PCB | Fiducial Target | FTG2, FTG3 | FIDUCIAL_TOP_S100-200 | [5 empty] | Square Fiducial Target, Top Layer, 1.0mm, Top Solder 2.0mm, Keepout =2.0mm | FIDUCIAL_TARGET_S100-200 | 2
Use only in PCB | Fiducial Target | FTG4 | FIDUCIAL_TOP_S200-400 | [5 empty] | Square Fiducial Target, Top Layer, 2.0mm, Top Solder 4.0mm, Keepout =4.0mm | FIDUCIAL_TARGET_S200-400 | 1
TCA9539RTWR | Low-Voltage 16-Bit I2C and SMBus I/O Expander | IC1, IC5 | QFN50P400X400X80-25N-S255 | TEXAS INSTRUMENTS | TCA9539RTWR |  |  |  | Low Voltage 16-Bit I2C and SMBus Low-Power I/O Expander With Interrupt Output, Reset Pin, Configuration Registers | TCA9539RTWR | 2
ADA4927-1YCPZ-R2 | Ultralow Distortion Current Feedback Differential ADC Driver | IC2A, IC2B | QFN50P300X300X100-17N-S145 | ANALOG DEVICES | ADA4927-1YCPZ-R2 |  |  |  | Ultralow Distortion Current Feedback Differential ADC Driver | ADA4927-1YCPZ-R2 | 2
24AA02E48T-I/OT | 1.7V-5.5V, 2K I2C Serial EEPROM With EUI-48 Node Identity | IC3 | SOT95P280X145-5N | MICROCHIP TECHNOLOGY | 24AA02E48T-I/OT |  |  |  | 1.7V-5.5V, 2K I2C Serial EEPROM With EUI-48 Node Identity | 24AA02E48T-I/OT | 1
LM75AIMM/NOPB | Digital Temperature Sensor and Thermal Watchdog with Two-Wire Interface | IC4 | SOP65P490X109-8N | TEXAS INSTRUMENTS | LM75AIMM/NOPB |  |  |  | -25° to +100°C ±2°C Digital Temperature Sensor and Thermal Watchdog with Two-Wire Interface | LM75AIMM/NOPB | 1
ADP7102ARDZ-5.0-R7 | 300 mA, Low Noise, CMOS LDO Linear Regulator | IC6 | SOIC127P600X175-9N-R241X309 | ANALOG DEVICES | ADP7102ARDZ-5.0-R7 |  |  |  | 5V, 300mA, Low Noise, CMOS LDO Linear Regulator | ADP7102ARDZ-5.0-R7 | 1
ADP7182AUJZ-5.0-R7 | –5V, 200 mA, Low Noise, Linear Regulator | IC7 | SOT95P280X90-5N | ANALOG DEVICES | ADP7182AUJZ-5.0-R7 |  |  |  | –5V, -200mA, Low Noise, Linear Regulator | ADP7182AUJZ-5.0-R7 | 1
SMP |  | J7, J9, J10, J12 | MOLEX_85305-0232 | MOLEX | 85305-0232 |  |  |  | 50 Ohms, SMP Surface Mount Plug, Limited Detent | MOLEX_85305-0232 | 4
SMA |  | J8, J11 | TELEGARTNER_J01151A0451 | TELEGARTNER | J01151A0451 |  |  |  | SMA 50 ohms Edge Mount Bulkhead Jack Receptacle | TELEGARTNER_J01151A0451 | 2
Familly | 40 Contacts, Pitch 0.635mm, Razor Beam LSS Vertical High Speed Hermaphroditic Strip (Lead Style 7.49mm) | J13 | SAMTEC_LSS-120-02-L-DV-A | SAMTEC | LSS-120-02-L-DV-A |  |  |  | 40 Contacts, Pitch 0.635mm, Razor Beam LSS Vertical High Speed Hermaphroditic Strip (Lead Style 5.49mm) | SAMTEC_LSS-120-02-L-DV-A | 1
SMP |  | J16, J18, J19, J21, J22, J23 | AMPHENOL_SMP-MSLD-PCT-10 | AMPHENOL | SMP-MSLD-PCT-10 |  |  |  | 50 Ohm RF Connector, SMP Straight PCB Jack, Limited Detent, Surface Mount with Thru-Hole Contact | AMPHENOL_SMP-MSLD-PCT-10 | 6
SMA |  | J17, J20 | TELEGARTNER_J01151A0921 | TELEGARTNER | J01151A0921 |  |  |  | 50 Ohm SMA Right Angle PCB Jack | TELEGARTNER_J01151A0921 | 2
10k | Resistor - 1% | R1, R2, R7, R8, R44, R45, R46, R47, R48, R49, R50, R51, R52, R53, R54, R55 | RESC1005X40N | GENERIC | R0402_10K_1%_0.0625W_100PPM | 0.4mm | YAGEO PHYCOMP | 232270671003L | General Purpose Thick Film Chip Resistor | R0402_10K_1%_0.0625W_100PPM | 16
1k | Resistor - 1% | R3, R4, R5, R6 | RESC1005X40N | GENERIC | R0402_1K_1%_0.0625W_100PPM | 0.4mm | YAGEO PHYCOMP | 232270671002L | General Purpose Thick Film Chip Resistor | R0402_1K_1%_0.0625W_100PPM | 4
332 | Resistor - 0.1% | R9A, R9B, R10A, R10B, R12A, R12B, R15A, R15B | RESC1608X55N | GENERIC | R0603_332R_0.1%_0.063W_10PPM | 0.5mm | TYCO HOLSWORTHY | RN73C1J332RBTDF | Thin Film Chip Resistor | R0603_332R_0.1%_0.063W_10PPM | 8
49R9 | Resistor - 1% | R11A, R11B, R14A, R14B | RESC1005X40N | GENERIC | R0402_49R9_1%_0.0625W_100PPM | 0.4mm | YAGEO PHYCOMP | 232270674999L or RC0402FR-0749R9L | General Purpose Thick Film Chip Resistor | R0402_49R9_1%_0.0625W_100PPM | 4
56 | Resistor - 1% | R13A, R13B, R16A, R16B | RESC1005X40N | GENERIC | R0402_56R_1%_0.0625W_100PPM | 0.4mm | YAGEO PHYCOMP | 232270675609L | General Purpose Thick Film Chip Resistor | R0402_56R_1%_0.0625W_100PPM | 4
100 | Resistor - 1% | R17 | RESC1005X40N | GENERIC | R0402_100R_1%_0.0625W_100PPM | 0.4mm | YAGEO PHYCOMP | 232270671001L | General Purpose Thick Film Chip Resistor | R0402_100R_1%_0.0625W_100PPM | 1
56 | Resistor - 5% | R18, R19, R21, R22 | RESC6331X70N | GENERIC | R2512_56R_5%_1W_200PPM | 0.7mm | TYCO ELECTRONICS | 352056RJT | Surface Mount Power Resistor | R2512_56R_5%_1W_200PPM | 4
8R2 | Resistor - 1% | R20, R23 | RESC3216X65N | GENERIC | R1206_8R2_1%_0.25W_200PPM | 0.65mm | PHYCOMP | 232272468208 | General Purpose Thick Film Chip Resistor | R1206_8R2_1%_0.25W_200PPM | 2
120 | Resistor - 1% | R24, R25, R26, R27 | RESC3216X65N | GENERIC | R1206_120R_1%_0.25W_100PPM | 0.65mm | NIC COMPONENT | NRC12F1200TRF | General Purpose Thick Film Chip Resistor | R1206_120R_1%_0.25W_100PPM | 4
2 | Resistor - 1% | R28, R29, R30, R31, R32, R33, R34, R35 | RESM11670X449N | VISHAY DALE | WSC45272R000FEA |  |  |  | Surface Mount Precision Power Wirewound Resistor | R4527_2R_1%_2W_50PPM | 8
62 | Resistor - 1% | R36, R37, R38, R39 | RESC3216X65N | GENERIC | R1206_62R_1%_0.25W_100PPM | 0.65mm | NIC COMPONENT | NRC12F62R0TRF | General Purpose Thick Film Chip Resistor | R1206_62R_1%_0.25W_100PPM | 4
3R3 | Resistor - 1% | R40, R41, R42, R43 | RESC6331X70N | GENERIC | R2512_3R3_1%_1W_200PPM | 0.65mm | YAGEO PHYCOMP | 232276363308L or RC2512FK-073R3L | Thick Film Chip Resistor | R2512_3R3_1%_1W_200PPM | 4
Switch | 2 Ways SPST DIP Switch | SW1 | SW_OMRON_A6S-2102-H | OMRON | A6S-2102-H |  |  |  | 2 Ways SPST DIP Switch, White Flat Actuator with Seal Tape, Contact Rating 25mA 24VDC | SW_OMRON_A6S-2102-H | 1
Switch | 8 Ways SPST DIP Switch | SW2 | SW_OMRON_A6S-8102-H | OMRON | A6S-8102-H |  |  |  | 8 Ways SPST DIP Switch, White Flat Actuator with Seal Tape, Contact Rating 25mA 24VDC | SW_OMRON_A6S-8102-H | 1
IRLML6402PBF | P-CHANNEL MOSFET WITH ZENER DIODE | T1, T2, T3, T4 | SOT95P237X112-3N | INTERNATIONAL RECTIFIER | IRLML6402PBF |  |  |  | -20V -3.7A P-Channel HEXFET® Power MOSFET | IRLML6402PBF | 4
DMN2020LSN-7 | 20V, 6.9A, N-Channel Enhancement Mode MOSFET | T5, T6, T7, T8, T9, T10, T11, T12 | SOT95P285X140-3N | DIODES INCORPORATED | DMN2020LSN-7 |  |  |  | 20V, 6.9A, N-Channel Enhancement Mode MOSFET | DMN2020LSN-7 | 8
Test Point | Test Point | TP1, TP2, TP3, TP4, TP5 | TPS127 | [5 empty] | 1.27mm x 1.27mm PCB Copper Area (SMD Test Point) | SMD_PAD_1.27X1.27MM | 5
1:1 | 50 Ohms 4.5 To 3000MHz RF Transformers | TR1A, TR1B | XFMR_MINI-CIRCUITS_AT224 | MINI-CIRCUITS | TC1-1-13M+ |  |  |  | 50 Ohms 4.5 To 3000MHz RF Transformer | XFMR_MINI-CIRCUITS_TC1-1-13M+ | 2