## Bill of Materials-IDC_BNC_Adapt
Comment | Description | Designator | Footprint | Manufacturer | Manufacturer Part Number | Manufacturer1 ComponentHeight | Manufacturer1 Example | Manufacturer1 Part Number | Part Description | Part Number | Quantity
Undefined | Non-polarised capacitor | C1, C2, C3, C4, C5, C6, C7, C8 | CAPC2012X135N | Undefined | CC0805_NO-VALUE | 1.35mm |  |  | Reserved Footprint For 0805(2012) Chip Ceramic Capacitor | CC0805_NO-VALUE | 8
BNC | Dual Right Angle 50 Ohm BNC Jack, White Valox Case | J1, J3, J4, J5 | RENHOTEC_RHT-610-0049 | RENHOTEC | RHT-610-0049 |  |  |  | Dual Right Angle 50 Ohm BNC Jack, White Valox Case | RENHOTEC_RHT-610-0049 | 4
Header 26 | Connector 26 Male | J2 | 3M_N2526-6003RB | 3M | N2526-6003RB |  |  |  | 26 Contacts - Straight .100'' x .100'' Low Profile Four-Wall Header, 2500 Series | 3M_N2526-6003RB | 1
2x6.5mH | Inductor Common Mode | L1, L2, L5, L10, L11, L12, L13, L14 | IND_WURTH_WE-SL2 | WURTH ELEKTRONIK | 744229 |  |  |  | Common Mode SMD Line Filter (WE-SL2 Serie) | IND_6.5MH_50%_WURTH_WE-SL2-744229 | 8
BNC Nut | BNC nut | NUT1, NUT2, NUT3, NUT4, NUT5, NUT6, NUT7, NUT8 | TE_1-329631-2 | TE | 1-329631-2 |  |  |  | BNC NUT 1/2-28UNEF-2B | TE_1-329631-2 | 8
0 | Resistor | R15, R26, R27, R28, R29, R30, R31, R32 | RESC1608X55N | GENERIC | R0603_0R_JUMPER | 0.55mm | NIC COMPONENT | NRC06Z0 | 1A (0.05R Max DC Resistance) Zero Ohm Jumper | R0603_0R_JUMPER | 8
D15.8d12.75 | BNC Washer | WASHER1, WASHER2, WASHER3, WASHER4, WASHER5, WASHER6, WASHER7, WASHER8 | TE_1-1634817-0 | TE | 1-1634817-0 |  |  |  | BNC washer | TE_1-1634817-0 | 8